## Sheet1
Database | Infrastructure sensitivity
Activity | Composter_casselman
comment | Data provided by waste connections
location | CA-QC
production amount | 1
unit | tonne
Exchanges
name | reference product | unit | amount | location | database | type | categories | comment
Composter_casselman | OFMSW | tonne | 1 | CA-QC | Infrastructure sensitivity | production |  | output
market for electricity, low voltage | electricity, low voltage | kilowatt hour | 1.6772 | CA-QC | ecoinvent-3.9.1-cutoff | technosphere |  | input
market for diesel | diesel | kilogram | 2.532 | RoW | ecoinvent-3.9.1-cutoff | technosphere |  | input
market for transport, freight, lorry >32 metric ton, EURO5 | transport, freight, lorry >32 metric ton, EURO5 | ton kilometer | 133 | RER | ecoinvent-3.9.1-cutoff | technosphere |  | input
treatment of wastewater, average, wastewater treatment | wastewater, average | cubic meter | -7.2892 | CA-QC | ecoinvent-3.9.1-cutoff | technosphere |  | output
Ammonia |  | kilogram | 0.00056135 |  | ecoinvent-3.9-biosphere | biosphere | air | output
Dinitrogen monoxide |  | kilogram | 0.22454 |  | ecoinvent-3.9-biosphere | biosphere | air | output
Methane, non-fossil |  | kilogram | 1.6279 |  | ecoinvent-3.9-biosphere | biosphere | air | output
NMVOC, non-methane volatile organic compounds |  | kilogram | 0.0010853 |  | ecoinvent-3.9-biosphere | biosphere | air | output
nutrient supply from urea | inorganic nitrogen fertiliser, as N | kilogram | 0.29529 | RNA | ecoinvent-3.9.1-cutoff | substitution
nutrient supply from monoammonium phosphate | inorganic phosphorus fertiliser, as P2O5 | kilogram | 0.16874 | RNA | ecoinvent-3.9.1-cutoff | substitution
nutrient supply from potassium nitrate | inorganic potassium fertiliser, as K2O | kilogram | 0.2531 | RNA | ecoinvent-3.9.1-cutoff | substitution
composting facility construction, open | composting facility, open | unit | 7.48e-07 | RoW | ecoinvent-3.9.1-cutoff | technosphere
Activity | Composter_complexe enviro st Michel
comment | Data provided by waste connections
location | CA-QC
production amount | 1
unit | tonne
Exchanges
name | reference product | unit | amount | location | database | type | categories | comment
Composter_complexe enviro st Michel | OFMSW | tonne | 1 | CA-QC | Infrastructure sensitivity | production |  | output
market for electricity, low voltage | electricity, low voltage | kilowatt hour | 1.6772 | CA-QC | ecoinvent-3.9.1-cutoff | technosphere |  | input
market for diesel | diesel | kilogram | 2.532 | RoW | ecoinvent-3.9.1-cutoff | technosphere |  | input
market for transport, freight, lorry >32 metric ton, EURO5 | transport, freight, lorry >32 metric ton, EURO5 | ton kilometer | 6 | RER | ecoinvent-3.9.1-cutoff | technosphere |  | input
treatment of wastewater, average, wastewater treatment | wastewater, average | cubic meter | -7.2892 | CA-QC | ecoinvent-3.9.1-cutoff | technosphere |  | output
Ammonia |  | kilogram | 0.00056135 |  | ecoinvent-3.9-biosphere | biosphere | air | output
Dinitrogen monoxide |  | kilogram | 0.22454 |  | ecoinvent-3.9-biosphere | biosphere | air | output
Methane, non-fossil |  | kilogram | 1.6279 |  | ecoinvent-3.9-biosphere | biosphere | air | output
NMVOC, non-methane volatile organic compounds |  | kilogram | 0.0010853 |  | ecoinvent-3.9-biosphere | biosphere | air | output
nutrient supply from urea | inorganic nitrogen fertiliser, as N | kilogram | 0.29529 | RNA | ecoinvent-3.9.1-cutoff | substitution
nutrient supply from monoammonium phosphate | inorganic phosphorus fertiliser, as P2O5 | kilogram | 0.16874 | RNA | ecoinvent-3.9.1-cutoff | substitution
nutrient supply from potassium nitrate | inorganic potassium fertiliser, as K2O | kilogram | 0.2531 | RNA | ecoinvent-3.9.1-cutoff | substitution
composting facility construction, open | composting facility, open | unit | 7.48e-07 | RoW | ecoinvent-3.9.1-cutoff | technosphere
Activity | Composter_terrebonne
comment | Data provided by waste connections
location | CA-QC
production amount | 1
unit | tonne
Exchanges
name | reference product | unit | amount | location | database | type | categories | comment
Composter_terrebonne | OFMSW | tonne | 1 | CA-QC | Infrastructure sensitivity | production |  | output
market for electricity, low voltage | electricity, low voltage | kilowatt hour | 1.6772 | CA-QC | ecoinvent-3.9.1-cutoff | technosphere |  | input
market for diesel | diesel | kilogram | 2.532 | RoW | ecoinvent-3.9.1-cutoff | technosphere |  | input
market for transport, freight, lorry >32 metric ton, EURO5 | transport, freight, lorry >32 metric ton, EURO5 | ton kilometer | 32 | RER | ecoinvent-3.9.1-cutoff | technosphere |  | input
treatment of wastewater, average, wastewater treatment | wastewater, average | cubic meter | -7.2892 | CA-QC | ecoinvent-3.9.1-cutoff | technosphere |  | output
Ammonia |  | kilogram | 0.00056135 |  | ecoinvent-3.9-biosphere | biosphere | air | output
Dinitrogen monoxide |  | kilogram | 0.22454 |  | ecoinvent-3.9-biosphere | biosphere | air | output
Methane, non-fossil |  | kilogram | 1.6279 |  | ecoinvent-3.9-biosphere | biosphere | air | output
NMVOC, non-methane volatile organic compounds |  | kilogram | 0.0010853 |  | ecoinvent-3.9-biosphere | biosphere | air | output
nutrient supply from urea | inorganic nitrogen fertiliser, as N | kilogram | 0.29529 | RNA | ecoinvent-3.9.1-cutoff | substitution
nutrient supply from monoammonium phosphate | inorganic phosphorus fertiliser, as P2O5 | kilogram | 0.16874 | RNA | ecoinvent-3.9.1-cutoff | substitution
nutrient supply from potassium nitrate | inorganic potassium fertiliser, as K2O | kilogram | 0.2531 | RNA | ecoinvent-3.9.1-cutoff | substitution
composting facility construction, open | composting facility, open | unit | 7.48e-07 | RoW | ecoinvent-3.9.1-cutoff | technosphere
Activity | Composter_saint thomas
comment | Data provided by waste connections
location | CA-QC
production amount | 1
unit | tonne
Exchanges
name | reference product | unit | amount | location | database | type | categories | comment
Composter_saint thomas | OFMSW | tonne | 1 | CA-QC | Infrastructure sensitivity | production |  | output
market for electricity, low voltage | electricity, low voltage | kilowatt hour | 1.6772 | CA-QC | ecoinvent-3.9.1-cutoff | technosphere |  | input
market for diesel | diesel | kilogram | 2.532 | RoW | ecoinvent-3.9.1-cutoff | technosphere |  | input
market for transport, freight, lorry >32 metric ton, EURO5 | transport, freight, lorry >32 metric ton, EURO5 | ton kilometer | 74 | RER | ecoinvent-3.9.1-cutoff | technosphere |  | input
treatment of wastewater, average, wastewater treatment | wastewater, average | cubic meter | -7.2892 | CA-QC | ecoinvent-3.9.1-cutoff | technosphere |  | output
Ammonia |  | kilogram | 0.00056135 |  | ecoinvent-3.9-biosphere | biosphere | air | output
Dinitrogen monoxide |  | kilogram | 0.22454 |  | ecoinvent-3.9-biosphere | biosphere | air | output
Methane, non-fossil |  | kilogram | 1.6279 |  | ecoinvent-3.9-biosphere | biosphere | air | output
NMVOC, non-methane volatile organic compounds |  | kilogram | 0.0010853 |  | ecoinvent-3.9-biosphere | biosphere | air | output
nutrient supply from urea | inorganic nitrogen fertiliser, as N | kilogram | 0.29529 | RNA | ecoinvent-3.9.1-cutoff | substitution
nutrient supply from monoammonium phosphate | inorganic phosphorus fertiliser, as P2O5 | kilogram | 0.16874 | RNA | ecoinvent-3.9.1-cutoff | substitution
nutrient supply from potassium nitrate | inorganic potassium fertiliser, as K2O | kilogram | 0.2531 | RNA | ecoinvent-3.9.1-cutoff | substitution
composting facility construction, open | composting facility, open | unit | 7.48e-07 | RoW | ecoinvent-3.9.1-cutoff | technosphere
Activity | AD_city
comment | adapted from Lewerenz et al., 2023; uses GES report data for CO2, CH4, N2O
location | CA-QC
production amount | 1
unit | tonne
Exchanges
name | reference product | unit | amount | location | database | type | categories | comment
AD_city | OFMSW | tonne | 1 | CA-QC | Infrastructure sensitivity | production
market for electricity, low voltage | electricity, low voltage | kilowatt hour | 2.135 | CA-QC | ecoinvent-3.9.1-cutoff | technosphere
market for heat, central or small-scale, other than natural gas | heat, central or small-scale, other than natural gas | megajoule | 241.6 | RoW | ecoinvent-3.9.1-cutoff | technosphere
market for machine operation, diesel, >= 74.57 kW, low load factor | machine operation, diesel, >= 74.57 kW, low load factor | hour | 0.35211 | GLO | ecoinvent-3.9.1-cutoff | technosphere
market for tap water | tap water | kilogram | 225 | CH | ecoinvent-3.9.1-cutoff | technosphere
market for transport, freight, lorry >32 metric ton, EURO5 | transport, freight, lorry >32 metric ton, EURO5 | ton kilometer | 0 | RER | ecoinvent-3.9.1-cutoff | technosphere
Ammonia |  | kilogram | 0.1456 |  | ecoinvent-3.9-biosphere | biosphere | air
Carbon dioxide, non-fossil |  | kilogram | 0 |  | ecoinvent-3.9-biosphere | biosphere | air
Dinitrogen monoxide |  | kilogram | 0.0016667 |  | ecoinvent-3.9-biosphere | biosphere | air
Hydrogen sulfide |  | kilogram | 0.0896 |  | ecoinvent-3.9-biosphere | biosphere | air
Methane, non-fossil |  | kilogram | 0.0016667 |  | ecoinvent-3.9-biosphere | biosphere | air
NMVOC, non-methane volatile organic compounds |  | kilogram | 0.426 |  | ecoinvent-3.9-biosphere | biosphere | air
Nitrate |  | kilogram | 0.00297 |  | ecoinvent-3.9-biosphere | biosphere | air
Nitrite |  | kilogram | 9.28e-05 |  | ecoinvent-3.9-biosphere | biosphere | water
Nitrogen, organic bound |  | kilogram | 0.000109 |  | ecoinvent-3.9-biosphere | biosphere | water
Phosphorus |  | kilogram | 7.04e-05 |  | ecoinvent-3.9-biosphere | biosphere | air
treatment of wastewater, average, wastewater treatment | wastewater, average | cubic meter | -0.225 | CA-QC | ecoinvent-3.9.1-cutoff | technosphere |  | output
market for natural gas, high pressure | natural gas, high pressure | cubic meter | 20.9051 | CA | ecoinvent-3.9.1-cutoff | substitution
nutrient supply from urea | inorganic nitrogen fertiliser, as N | kilogram | 3.1701 | RNA | ecoinvent-3.9.1-cutoff | substitution |  | application of digestate
nutrient supply from monoammonium phosphate | inorganic phosphorus fertiliser, as P2O5 | kilogram | 3.3487 | RNA | ecoinvent-3.9.1-cutoff | substitution
nutrient supply from potassium nitrate | inorganic potassium fertiliser, as K2O | kilogram | 0.29022 | RNA | ecoinvent-3.9.1-cutoff | substitution
anaerobic digestion plant construction, for biowaste | anaerobic digestion plant, for biowaste | unit | 6.67e-07 | RoW | ecoinvent-3.9.1-cutoff | technosphere
Activity | Closed_composter_city_final
comment | Data provided by Eric at the City
location | CA-QC
production amount | 1
unit | tonne
Exchanges
name | reference product | unit | amount | location | database | type | categories | comment
Closed_composter_city_final | OFMSW | tonne | 1 | CA-QC | Infrastructure sensitivity | production |  | output
market for electricity, low voltage | electricity, low voltage | kilowatt hour | 201.769 | CA-QC | ecoinvent-3.9.1-cutoff | technosphere |  | input
market for natural gas, high pressure | natural gas, high pressure | cubic meter | 0.067461 | CA | ecoinvent-3.9.1-cutoff | technosphere |  | input
market for diesel | diesel | kilogram | 1.5481 | RoW | ecoinvent-3.9.1-cutoff | technosphere
market for transport, freight, lorry >32 metric ton, EURO5 | transport, freight, lorry >32 metric ton, EURO5 | ton kilometer | 0 | RER | ecoinvent-3.9.1-cutoff | technosphere |  | input
treatment of wastewater, average, wastewater treatment | wastewater, average | cubic meter | -0.062799 | CA-QC | ecoinvent-3.9.1-cutoff | technosphere |  | output | this is weirdly high, making it the highest…
Methane, non-fossil |  | kilogram | 1.51 |  | ecoinvent-3.9-biosphere | biosphere | air
Dinitrogen monoxide |  | kilogram | 0.18 |  | ecoinvent-3.9-biosphere | biosphere | air | output
nutrient supply from urea | inorganic nitrogen fertiliser, as N | kilogram | 0.004921 | RNA | ecoinvent-3.9.1-cutoff | substitution
nutrient supply from monoammonium phosphate | inorganic phosphorus fertiliser, as P2O5 | kilogram | 1.7918 | RNA | ecoinvent-3.9.1-cutoff | substitution
nutrient supply from potassium nitrate | inorganic potassium fertiliser, as K2O | kilogram | 2.8107 | RNA | ecoinvent-3.9.1-cutoff | substitution
market for sulfuric acid | sulfuric acid | kilogram | 1.1413 | RoW | ecoinvent-3.9.1-cutoff | technosphere
composting facility construction, open | composting facility, open | unit | 8e-07 | RoW | ecoinvent-3.9.1-cutoff | technosphere
Activity | Landfill_saint sophie_HOC
comment | High organic content (HOC)
location | CA-QC
production amount | 1
unit | tonne
Exchanges
name | reference product | unit | amount | location | database | type | categories | comment
Landfill_saint sophie_HOC | OFMSW | tonne | 1 | CA-QC | Infrastructure sensitivity | production
market for transport, freight, lorry >32 metric ton, EURO5 | transport, freight, lorry >32 metric ton, EURO5 | ton kilometer | 45 | RER | ecoinvent-3.9.1-cutoff | technosphere
market for diesel | diesel | kilogram | 1.2234 | RoW | ecoinvent-3.9.1-cutoff | technosphere |  | input
Methane, non-fossil |  | kilogram | 4.148 |  | ecoinvent-3.9-biosphere | biosphere | air
market for natural gas, high pressure | natural gas, high pressure | cubic meter | 194.6036 | CA | ecoinvent-3.9.1-cutoff | substitution
Dinitrogen monoxide |  | kilogram | 0.0092305 |  | ecoinvent-3.9-biosphere | biosphere | air | output
market for electricity, low voltage | electricity, low voltage | kilowatt hour | 64.4238 | CA-QC | ecoinvent-3.9.1-cutoff | technosphere
Carbon dioxide, non-fossil |  | kilogram | 38.4893 |  | ecoinvent-3.9-biosphere | biosphere | air | output
treatment of wastewater, average, wastewater treatment | wastewater, average | cubic meter | -2.298 | CA-QC | ecoinvent-3.9.1-cutoff | technosphere
sanitary landfill facility construction | sanitary landfill facility | unit | 9.17e-08 | RoW | ecoinvent-3.9.1-cutoff | technosphere
Activity | Landfill_terrebonne_HOC
comment | High organic content (HOC)
location | CA-QC
production amount | 1
unit | tonne
Exchanges
name | reference product | unit | amount | location | database | type | categories | comment
Landfill_terrebonne_HOC | OFMSW | tonne | 1 | CA-QC | Infrastructure sensitivity | production
market for transport, freight, lorry >32 metric ton, EURO5 | transport, freight, lorry >32 metric ton, EURO5 | ton kilometer | 32 | RER | ecoinvent-3.9.1-cutoff | technosphere
market for diesel | diesel | kilogram | 1.2234 | RoW | ecoinvent-3.9.1-cutoff | technosphere |  | input
Methane, non-fossil |  | kilogram | 4.148 |  | ecoinvent-3.9-biosphere | biosphere | air
market for natural gas, high pressure | natural gas, high pressure | cubic meter | 194.6036 | CA | ecoinvent-3.9.1-cutoff | substitution
Dinitrogen monoxide |  | kilogram | 0.0092305 |  | ecoinvent-3.9-biosphere | biosphere | air | output
market for electricity, low voltage | electricity, low voltage | kilowatt hour | 64.4238 | CA-QC | ecoinvent-3.9.1-cutoff | technosphere
Carbon dioxide, non-fossil |  | kilogram | 38.4893 |  | ecoinvent-3.9-biosphere | biosphere | air | output
sanitary landfill facility construction | sanitary landfill facility | unit | 9.17e-08 | RoW | ecoinvent-3.9.1-cutoff | technosphere
treatment of wastewater, average, wastewater treatment | wastewater, average | cubic meter | -2.298 | CA-QC | ecoinvent-3.9.1-cutoff | technosphere
Activity | Landfill_saint_thomas_HOC
comment | High organic content (HOC)
location | CA-QC
production amount | 1
unit | tonne
Exchanges
name | reference product | unit | amount | location | database | type | categories | comment
Landfill_saint_thomas_HOC | OFMSW | tonne | 1 | CA-QC | Infrastructure sensitivity | production
market for transport, freight, lorry >32 metric ton, EURO5 | transport, freight, lorry >32 metric ton, EURO5 | ton kilometer | 74 | RER | ecoinvent-3.9.1-cutoff | technosphere
market for diesel | diesel | kilogram | 1.2234 | RoW | ecoinvent-3.9.1-cutoff | technosphere |  | input
Methane, non-fossil |  | kilogram | 4.148 |  | ecoinvent-3.9-biosphere | biosphere | air
market for natural gas, high pressure | natural gas, high pressure | cubic meter | 194.6036 | CA | ecoinvent-3.9.1-cutoff | substitution
Dinitrogen monoxide |  | kilogram | 0.0092305 |  | ecoinvent-3.9-biosphere | biosphere | air | output
market for electricity, low voltage | electricity, low voltage | kilowatt hour | 64.4238 | CA-QC | ecoinvent-3.9.1-cutoff | technosphere
Carbon dioxide, non-fossil |  | kilogram | 38.4893 |  | ecoinvent-3.9-biosphere | biosphere | air | output
treatment of wastewater, average, wastewater treatment | wastewater, average | cubic meter | -2.298 | CA-QC | ecoinvent-3.9.1-cutoff | technosphere
sanitary landfill facility construction | sanitary landfill facility | unit | 9.17e-08 | RoW | ecoinvent-3.9.1-cutoff | technosphere
Activity | Landfill_lachute_HOC
comment | High organic content (HOC)
location | CA-QC
production amount | 1
unit | tonne
Exchanges
name | reference product | unit | amount | location | database | type | categories | comment
Landfill_lachute_HOC | OFMSW | tonne | 1 | CA-QC | Infrastructure sensitivity | production
market for transport, freight, lorry >32 metric ton, EURO5 | transport, freight, lorry >32 metric ton, EURO5 | ton kilometer | 77.4 | RER | ecoinvent-3.9.1-cutoff | technosphere
market for diesel | diesel | kilogram | 1.2234 | RoW | ecoinvent-3.9.1-cutoff | technosphere |  | input
Methane, non-fossil |  | kilogram | 4.148 |  | ecoinvent-3.9-biosphere | biosphere | air
market for electricity, low voltage | electricity, low voltage | kilowatt hour | 80.9082 | CA-QC | ecoinvent-3.9.1-cutoff | substitution
Dinitrogen monoxide |  | kilogram | 0.0092305 |  | ecoinvent-3.9-biosphere | biosphere | air | output
market for electricity, low voltage | electricity, low voltage | kilowatt hour | 64.4238 | CA-QC | ecoinvent-3.9.1-cutoff | technosphere
Carbon dioxide, non-fossil |  | kilogram | 38.4893 |  | ecoinvent-3.9-biosphere | biosphere | air | output
sanitary landfill facility construction | sanitary landfill facility | unit | 9.17e-08 | RoW | ecoinvent-3.9.1-cutoff | technosphere
treatment of wastewater, average, wastewater treatment | wastewater, average | cubic meter | -2.298 | CA-QC | ecoinvent-3.9.1-cutoff | technosphere
Activity | Landfill_st-nicephore_HOC
comment | High organic content (HOC)
location | CA-QC
production amount | 1
unit | tonne
Exchanges
name | reference product | unit | amount | location | database | type | categories | comment
Landfill_st-nicephore_HOC | OFMSW | tonne | 1 | CA-QC | Infrastructure sensitivity | production
market for transport, freight, lorry >32 metric ton, EURO5 | transport, freight, lorry >32 metric ton, EURO5 | ton kilometer | 123 | RER | ecoinvent-3.9.1-cutoff | technosphere
market for diesel | diesel | kilogram | 1.2234 | RoW | ecoinvent-3.9.1-cutoff | technosphere |  | input
Methane, non-fossil |  | kilogram | 4.148 |  | ecoinvent-3.9-biosphere | biosphere | air
market for electricity, low voltage | electricity, low voltage | kilowatt hour | 80.9082 | CA-QC | ecoinvent-3.9.1-cutoff | substitution
Dinitrogen monoxide |  | kilogram | 0.0092305 |  | ecoinvent-3.9-biosphere | biosphere | air | output
market for electricity, low voltage | electricity, low voltage | kilowatt hour | 64.4238 | CA-QC | ecoinvent-3.9.1-cutoff | technosphere
Carbon dioxide, non-fossil |  | kilogram | 38.4893 |  | ecoinvent-3.9-biosphere | biosphere | air | output
sanitary landfill facility construction | sanitary landfill facility | unit | 9.17e-08 | RoW | ecoinvent-3.9.1-cutoff | technosphere
treatment of wastewater, average, wastewater treatment | wastewater, average | cubic meter | -2.298 | CA-QC | ecoinvent-3.9.1-cutoff | technosphere
Activity | Landfill_cecile_de_milton_HOC
comment | High organic content (HOC)
location | CA-QC
production amount | 1
unit | tonne
Exchanges
name | reference product | unit | amount | location | database | type | categories | comment
Landfill_cecile_de_milton_HOC | OFMSW | tonne | 1 | CA-QC | Infrastructure sensitivity | production
market for transport, freight, lorry >32 metric ton, EURO5 | transport, freight, lorry >32 metric ton, EURO5 | ton kilometer | 96 | RER | ecoinvent-3.9.1-cutoff | technosphere
market for diesel | diesel | kilogram | 1.2234 | RoW | ecoinvent-3.9.1-cutoff | technosphere |  | input
Methane, non-fossil |  | kilogram | 4.148 |  | ecoinvent-3.9-biosphere | biosphere | air
market for electricity, low voltage | electricity, low voltage | kilowatt hour | 80.9082 | CA-QC | ecoinvent-3.9.1-cutoff | substitution
Dinitrogen monoxide |  | kilogram | 0.0092305 |  | ecoinvent-3.9-biosphere | biosphere | air | output
market for electricity, low voltage | electricity, low voltage | kilowatt hour | 64.4238 | CA-QC | ecoinvent-3.9.1-cutoff | technosphere
Carbon dioxide, non-fossil |  | kilogram | 38.4893 |  | ecoinvent-3.9-biosphere | biosphere | air | output
treatment of wastewater, average, wastewater treatment | wastewater, average | cubic meter | -2.298 | CA-QC | ecoinvent-3.9.1-cutoff | technosphere
sanitary landfill facility construction | sanitary landfill facility | unit | 9.17e-08 | RoW | ecoinvent-3.9.1-cutoff | technosphere