## LCI
Database | SA OWM Facilities
Activity | Closed-tunnel Composter (literature)
comment | adapted from Lewerenz et al., 2023; represents montreal CTMO
location | CA-QC
production amount | 1
unit | tonne
Exchanges
name | reference product | unit | amount | location | database | type | categories | comment
Closed-tunnel Composter (literature) | OFMSW | tonne | 1 | CA-QC | SA OWM Facilities | production |  | output
market for electricity, low voltage | electricity, low voltage | kilowatt hour | 33 | CA-QC | ecoinvent-3.9.1-cutoff | technosphere |  | input
market for machine operation, diesel, >= 74.57 kW, low load factor | machine operation, diesel, >= 74.57 kW, low load factor | hour | 0.25302 | GLO | ecoinvent-3.9.1-cutoff | technosphere |  | input
market for transport, freight, lorry >32 metric ton, EURO5 | transport, freight, lorry >32 metric ton, EURO5 | ton kilometer | 0 | RER | ecoinvent-3.9.1-cutoff | technosphere |  | input | empty lorry km
market for municipal solid waste | municipal solid waste | kilogram | 0.0185 | CA-QC | ecoinvent-3.9.1-cutoff | technosphere |  | output
treatment of wastewater, average, wastewater treatment | wastewater, average | cubic meter | -0.225 | CA-QC | ecoinvent-3.9.1-cutoff | technosphere |  | output
water |  | cubic meter | 0.125 |  | ecoinvent-3.9-biosphere | biosphere | air | output, not sure if this is an elementary flow or technosphere, just said water
Ammonia |  | kilogram | 0.0376 |  | ecoinvent-3.9-biosphere | biosphere | air | output
Carbon dioxide, non-fossil |  | kilogram | 93.6 |  | ecoinvent-3.9-biosphere | biosphere | air | output
Dinitrogen monoxide |  | kilogram | 0.091 |  | ecoinvent-3.9-biosphere | biosphere | air | output
Hydrogen sulfide |  | kilogram | 0.526 |  | ecoinvent-3.9-biosphere | biosphere | air | output
Methane, non-fossil |  | kilogram | 2.64 |  | ecoinvent-3.9-biosphere | biosphere | air | output
NMVOC, non-methane volatile organic compounds |  | kilogram | 0.476 |  | ecoinvent-3.9-biosphere | biosphere | air | output
nutrient supply from urea | inorganic nitrogen fertiliser, as N | kilogram | 0.29529 | RNA | ecoinvent-3.9.1-cutoff | substitution
nutrient supply from monoammonium phosphate | inorganic phosphorus fertiliser, as P2O5 | kilogram | 0.16874 | RNA | ecoinvent-3.9.1-cutoff | substitution
nutrient supply from potassium nitrate | inorganic potassium fertiliser, as K2O | kilogram | 0.2531 | RNA | ecoinvent-3.9.1-cutoff | substitution
Activity | AD_literature
comment | adapted from Lewerenz et al., 2023; represents montreal biomethanization plant
location | CA-QC
production amount | 1
unit | tonne
Exchanges
name | reference product | unit | amount | location | database | type | categories | comment
AD_literature | OFMSW | tonne | 1 | CA-QC | SA OWM Facilities | production
market for electricity, low voltage | electricity, low voltage | kilowatt hour | 2.135 | CA-QC | ecoinvent-3.9.1-cutoff | technosphere
market for heat, central or small-scale, other than natural gas | heat, central or small-scale, other than natural gas | megajoule | 241.6 | RoW | ecoinvent-3.9.1-cutoff | technosphere
market for machine operation, diesel, >= 74.57 kW, low load factor | machine operation, diesel, >= 74.57 kW, low load factor | hour | 0.35211 | GLO | ecoinvent-3.9.1-cutoff | technosphere
market for tap water | tap water | kilogram | 225 | CH | ecoinvent-3.9.1-cutoff | technosphere
market for transport, freight, lorry >32 metric ton, EURO5 | transport, freight, lorry >32 metric ton, EURO5 | ton kilometer | 0 | RER | ecoinvent-3.9.1-cutoff | technosphere
Ammonia |  | kilogram | 0.1456 |  | ecoinvent-3.9-biosphere | biosphere | air
Carbon dioxide, non-fossil |  | kilogram | 91.6 |  | ecoinvent-3.9-biosphere | biosphere | air
Dinitrogen monoxide |  | kilogram | 0.08 |  | ecoinvent-3.9-biosphere | biosphere | air
Hydrogen sulfide |  | kilogram | 0.0896 |  | ecoinvent-3.9-biosphere | biosphere | air
Methane, non-fossil |  | kilogram | 2.74 |  | ecoinvent-3.9-biosphere | biosphere | air
NMVOC, non-methane volatile organic compounds |  | kilogram | 0.426 |  | ecoinvent-3.9-biosphere | biosphere | air
Nitrate |  | kilogram | 0.00297 |  | ecoinvent-3.9-biosphere | biosphere | air
Nitrite |  | kilogram | 9.28e-05 |  | ecoinvent-3.9-biosphere | biosphere | water
Nitrogen, organic bound |  | kilogram | 0.000109 |  | ecoinvent-3.9-biosphere | biosphere | water
Phosphorus |  | kilogram | 7.04e-05 |  | ecoinvent-3.9-biosphere | biosphere | air
treatment of wastewater, average, wastewater treatment | wastewater, average | cubic meter | -0.225 | CA-QC | ecoinvent-3.9.1-cutoff | technosphere |  | output
market for natural gas, high pressure | natural gas, high pressure | cubic meter | 31.4194 | CA | ecoinvent-3.9.1-cutoff | substitution
nutrient supply from urea | inorganic nitrogen fertiliser, as N | kilogram | 248 | RNA | ecoinvent-3.9.1-cutoff | substitution |  | application of digestate
Activity | Landfill_saint sophie
comment | adapted from WARM 2023 + terrebonne data (low organic content)
location | CA-QC
production amount | 1
unit | tonne
Exchanges
name | reference product | unit | amount | location | database | type | categories | comment
Landfill_saint sophie | OFMSW | tonne | 1 | CA-QC | SA OWM Facilities | production
market for transport, freight, lorry >32 metric ton, EURO5 | transport, freight, lorry >32 metric ton, EURO5 | ton kilometer | 45 | RER | ecoinvent-3.9.1-cutoff | technosphere
market for diesel | diesel | kilogram | 0.68883 | RoW | ecoinvent-3.9.1-cutoff | technosphere |  | input
Carbon |  | kilogram | 73.25 |  | ecoinvent-3.9-biosphere | biosphere | soil
Methane, non-fossil |  | kilogram | 44.2502 |  | ecoinvent-3.9-biosphere | biosphere | air
market for natural gas, high pressure | natural gas, high pressure | cubic meter | 292.4799 | CA | ecoinvent-3.9.1-cutoff | substitution
Dinitrogen monoxide |  | kilogram | 0.09847 |  | ecoinvent-3.9-biosphere | biosphere | air | output
market for electricity, low voltage | electricity, low voltage | kilowatt hour | 36.2737 | CA-QC | ecoinvent-3.9.1-cutoff | technosphere
Carbon dioxide, non-fossil |  | kilogram | 410.599 |  | ecoinvent-3.9-biosphere | biosphere | air | output
Activity | Landfill_terrebonne
comment | adapted from WARM 2023 + terrebonne data (low organic content)
location | CA-QC
production amount | 1
unit | tonne
Exchanges
name | reference product | unit | amount | location | database | type | categories | comment
Landfill_terrebonne | OFMSW | tonne | 1 | CA-QC | SA OWM Facilities | production
market for transport, freight, lorry >32 metric ton, EURO5 | transport, freight, lorry >32 metric ton, EURO5 | ton kilometer | 32 | RER | ecoinvent-3.9.1-cutoff | technosphere
market for diesel | diesel | kilogram | 0.68883 | RoW | ecoinvent-3.9.1-cutoff | technosphere |  | input
Carbon |  | kilogram | 73.25 |  | ecoinvent-3.9-biosphere | biosphere | soil
Methane, non-fossil |  | kilogram | 44.2502 |  | ecoinvent-3.9-biosphere | biosphere | air
market for natural gas, high pressure | natural gas, high pressure | cubic meter | 109.5713 | CA | ecoinvent-3.9.1-cutoff | substitution
Dinitrogen monoxide |  | kilogram | 0.09847 |  | ecoinvent-3.9-biosphere | biosphere | air | output
Carbon dioxide, non-fossil |  | kilogram | 410.599 |  | ecoinvent-3.9-biosphere | biosphere | air | output
market for electricity, low voltage | electricity, low voltage | kilowatt hour | 36.2737 | CA-QC | ecoinvent-3.9.1-cutoff | technosphere
Activity | Landfill_saint_thomas
comment | adapted from WARM 2023 + terrebonne data (low organic content)
location | CA-QC
production amount | 1
unit | tonne
Exchanges
name | reference product | unit | amount | location | database | type | categories | comment
Landfill_saint_thomas | OFMSW | tonne | 1 | CA-QC | SA OWM Facilities | production
market for transport, freight, lorry >32 metric ton, EURO5 | transport, freight, lorry >32 metric ton, EURO5 | ton kilometer | 74 | RER | ecoinvent-3.9.1-cutoff | technosphere
market for diesel | diesel | kilogram | 0.68883 | RoW | ecoinvent-3.9.1-cutoff | technosphere |  | input
Carbon |  | kilogram | 73.25 |  | ecoinvent-3.9-biosphere | biosphere | soil
Methane, non-fossil |  | kilogram | 44.2502 |  | ecoinvent-3.9-biosphere | biosphere | air
market for natural gas, high pressure | natural gas, high pressure | cubic meter | 109.5713 | CA | ecoinvent-3.9.1-cutoff | substitution
Dinitrogen monoxide |  | kilogram | 0.09847 |  | ecoinvent-3.9-biosphere | biosphere | air | output
Carbon dioxide, non-fossil |  | kilogram | 410.599 |  | ecoinvent-3.9-biosphere | biosphere | air | output
market for electricity, low voltage | electricity, low voltage | kilowatt hour | 36.2737 | CA-QC | ecoinvent-3.9.1-cutoff | technosphere
Activity | Landfill_lachute
comment | adapted from WARM 2023 + terrebonne data (low organic content)
location | CA-QC
production amount | 1
unit | tonne
Exchanges
name | reference product | unit | amount | location | database | type | categories | comment
Landfill_lachute | OFMSW | tonne | 1 | CA-QC | SA OWM Facilities | production
market for transport, freight, lorry >32 metric ton, EURO5 | transport, freight, lorry >32 metric ton, EURO5 | ton kilometer | 77.4 | RER | ecoinvent-3.9.1-cutoff | technosphere
market for diesel | diesel | kilogram | 0.68883 | RoW | ecoinvent-3.9.1-cutoff | technosphere |  | input
Carbon |  | kilogram | 73.25 |  | ecoinvent-3.9-biosphere | biosphere | soil
Methane, non-fossil |  | kilogram | 44.2502 |  | ecoinvent-3.9-biosphere | biosphere | air
market for electricity, low voltage | electricity, low voltage | kilowatt hour | 36.2737 | CA-QC | ecoinvent-3.9.1-cutoff | technosphere
Dinitrogen monoxide |  | kilogram | 0.09847 |  | ecoinvent-3.9-biosphere | biosphere | air | output
market for electricity, low voltage | electricity, low voltage | kilowatt hour | 80.9082 | CA-QC | ecoinvent-3.9.1-cutoff | substitution
Carbon dioxide, non-fossil |  | kilogram | 410.599 |  | ecoinvent-3.9-biosphere | biosphere | air | output
Activity | Landfill_st-nicephore
comment | adapted from WARM 2023 + terrebonne data (low organic content)
location | CA-QC
production amount | 1
unit | tonne
Exchanges
name | reference product | unit | amount | location | database | type | categories | comment
Landfill_st-nicephore | OFMSW | tonne | 1 | CA-QC | SA OWM Facilities | production
market for transport, freight, lorry >32 metric ton, EURO5 | transport, freight, lorry >32 metric ton, EURO5 | ton kilometer | 123 | RER | ecoinvent-3.9.1-cutoff | technosphere
market for diesel | diesel | kilogram | 0.68883 | RoW | ecoinvent-3.9.1-cutoff | technosphere |  | input
Carbon |  | kilogram | 73.25 |  | ecoinvent-3.9-biosphere | biosphere | soil
Methane, non-fossil |  | kilogram | 44.2502 |  | ecoinvent-3.9-biosphere | biosphere | air
market for electricity, low voltage | electricity, low voltage | kilowatt hour | 36.2737 | CA-QC | ecoinvent-3.9.1-cutoff | technosphere
Dinitrogen monoxide |  | kilogram | 0.09847 |  | ecoinvent-3.9-biosphere | biosphere | air | output
market for electricity, low voltage | electricity, low voltage | kilowatt hour | 80.9082 | CA-QC | ecoinvent-3.9.1-cutoff | substitution
Carbon dioxide, non-fossil |  | kilogram | 410.599 |  | ecoinvent-3.9-biosphere | biosphere | air | output
Activity | Landfill_cecile_de_milton
comment | adapted from WARM 2023 + terrebonne data (low organic content)
location | CA-QC
production amount | 1
unit | tonne
Exchanges
name | reference product | unit | amount | location | database | type | categories | comment
Landfill_cecile_de_milton | OFMSW | tonne | 1 | CA-QC | SA OWM Facilities | production
market for transport, freight, lorry >32 metric ton, EURO5 | transport, freight, lorry >32 metric ton, EURO5 | ton kilometer | 96 | RER | ecoinvent-3.9.1-cutoff | technosphere
market for diesel | diesel | kilogram | 0.68883 | RoW | ecoinvent-3.9.1-cutoff | technosphere |  | input
Carbon |  | kilogram | 73.25 |  | ecoinvent-3.9-biosphere | biosphere | soil
Methane, non-fossil |  | kilogram | 44.2502 |  | ecoinvent-3.9-biosphere | biosphere | air
market for electricity, low voltage | electricity, low voltage | kilowatt hour | 36.2737 | CA-QC | ecoinvent-3.9.1-cutoff | technosphere
Dinitrogen monoxide |  | kilogram | 0.09847 |  | ecoinvent-3.9-biosphere | biosphere | air | output
market for electricity, low voltage | electricity, low voltage | kilowatt hour | 80.9082 | CA-QC | ecoinvent-3.9.1-cutoff | substitution
Carbon dioxide, non-fossil |  | kilogram | 410.599 |  | ecoinvent-3.9-biosphere | biosphere | air | output
Activity | Composter_casselman
comment | Data provided by waste connections
location | CA-QC
production amount | 1
unit | tonne
Exchanges
name | reference product | unit | amount | location | database | type | categories | comment
Composter_casselman | OFMSW | tonne | 1 | CA-QC | SA OWM Facilities | production |  | output
market for electricity, low voltage | electricity, low voltage | kilowatt hour | 1.6772 | CA-QC | ecoinvent-3.9.1-cutoff | technosphere |  | input
market for diesel | diesel | kilogram | 2.532 | RoW | ecoinvent-3.9.1-cutoff | technosphere |  | input
market for transport, freight, lorry >32 metric ton, EURO5 | transport, freight, lorry >32 metric ton, EURO5 | ton kilometer | 133 | RER | ecoinvent-3.9.1-cutoff | technosphere |  | input
treatment of wastewater, average, wastewater treatment | wastewater, average | cubic meter | -7.2892 | CA-QC | ecoinvent-3.9.1-cutoff | technosphere |  | output
Ammonia |  | kilogram | 0.00056135 |  | ecoinvent-3.9-biosphere | biosphere | air | output
Dinitrogen monoxide |  | kilogram | 0.22454 |  | ecoinvent-3.9-biosphere | biosphere | air | output
Methane, non-fossil |  | kilogram | 1.6279 |  | ecoinvent-3.9-biosphere | biosphere | air | output
NMVOC, non-methane volatile organic compounds |  | kilogram | 0.0010853 |  | ecoinvent-3.9-biosphere | biosphere | air | output
nutrient supply from urea | inorganic nitrogen fertiliser, as N | kilogram | 0.29529 | RNA | ecoinvent-3.9.1-cutoff | substitution
nutrient supply from monoammonium phosphate | inorganic phosphorus fertiliser, as P2O5 | kilogram | 0.16874 | RNA | ecoinvent-3.9.1-cutoff | substitution
nutrient supply from potassium nitrate | inorganic potassium fertiliser, as K2O | kilogram | 0.2531 | RNA | ecoinvent-3.9.1-cutoff | substitution
Activity | Composter_complexe enviro st Michel
comment | Data provided by waste connections
location | CA-QC
production amount | 1
unit | tonne
Exchanges
name | reference product | unit | amount | location | database | type | categories | comment
Composter_complexe enviro st Michel | OFMSW | tonne | 1 | CA-QC | SA OWM Facilities | production |  | output
market for electricity, low voltage | electricity, low voltage | kilowatt hour | 1.6772 | CA-QC | ecoinvent-3.9.1-cutoff | technosphere |  | input
market for diesel | diesel | kilogram | 2.532 | RoW | ecoinvent-3.9.1-cutoff | technosphere |  | input
market for transport, freight, lorry >32 metric ton, EURO5 | transport, freight, lorry >32 metric ton, EURO5 | ton kilometer | 6 | RER | ecoinvent-3.9.1-cutoff | technosphere |  | input
treatment of wastewater, average, wastewater treatment | wastewater, average | cubic meter | -7.2892 | CA-QC | ecoinvent-3.9.1-cutoff | technosphere |  | output
Ammonia |  | kilogram | 0.00056135 |  | ecoinvent-3.9-biosphere | biosphere | air | output
Dinitrogen monoxide |  | kilogram | 0.22454 |  | ecoinvent-3.9-biosphere | biosphere | air | output
Methane, non-fossil |  | kilogram | 1.6279 |  | ecoinvent-3.9-biosphere | biosphere | air | output
NMVOC, non-methane volatile organic compounds |  | kilogram | 0.0010853 |  | ecoinvent-3.9-biosphere | biosphere | air | output
nutrient supply from urea | inorganic nitrogen fertiliser, as N | kilogram | 0.29529 | RNA | ecoinvent-3.9.1-cutoff | substitution
nutrient supply from monoammonium phosphate | inorganic phosphorus fertiliser, as P2O5 | kilogram | 0.16874 | RNA | ecoinvent-3.9.1-cutoff | substitution
nutrient supply from potassium nitrate | inorganic potassium fertiliser, as K2O | kilogram | 0.2531 | RNA | ecoinvent-3.9.1-cutoff | substitution
Activity | Composter_terrebonne
comment | Data provided by waste connections
location | CA-QC
production amount | 1
unit | tonne
Exchanges
name | reference product | unit | amount | location | database | type | categories | comment
Composter_terrebonne | OFMSW | tonne | 1 | CA-QC | SA OWM Facilities | production |  | output
market for electricity, low voltage | electricity, low voltage | kilowatt hour | 1.6772 | CA-QC | ecoinvent-3.9.1-cutoff | technosphere |  | input
market for diesel | diesel | kilogram | 2.532 | RoW | ecoinvent-3.9.1-cutoff | technosphere |  | input
market for transport, freight, lorry >32 metric ton, EURO5 | transport, freight, lorry >32 metric ton, EURO5 | ton kilometer | 32 | RER | ecoinvent-3.9.1-cutoff | technosphere |  | input
treatment of wastewater, average, wastewater treatment | wastewater, average | cubic meter | -7.2892 | CA-QC | ecoinvent-3.9.1-cutoff | technosphere |  | output
Ammonia |  | kilogram | 0.00056135 |  | ecoinvent-3.9-biosphere | biosphere | air | output
Dinitrogen monoxide |  | kilogram | 0.22454 |  | ecoinvent-3.9-biosphere | biosphere | air | output
Methane, non-fossil |  | kilogram | 1.6279 |  | ecoinvent-3.9-biosphere | biosphere | air | output
NMVOC, non-methane volatile organic compounds |  | kilogram | 0.0010853 |  | ecoinvent-3.9-biosphere | biosphere | air | output
nutrient supply from urea | inorganic nitrogen fertiliser, as N | kilogram | 0.29529 | RNA | ecoinvent-3.9.1-cutoff | substitution
nutrient supply from monoammonium phosphate | inorganic phosphorus fertiliser, as P2O5 | kilogram | 0.16874 | RNA | ecoinvent-3.9.1-cutoff | substitution
nutrient supply from potassium nitrate | inorganic potassium fertiliser, as K2O | kilogram | 0.2531 | RNA | ecoinvent-3.9.1-cutoff | substitution
Activity | Composter_saint thomas
comment | Data provided by waste connections
location | CA-QC
production amount | 1
unit | tonne
Exchanges
name | reference product | unit | amount | location | database | type | categories | comment
Composter_saint thomas | OFMSW | tonne | 1 | CA-QC | SA OWM Facilities | production |  | output
market for electricity, low voltage | electricity, low voltage | kilowatt hour | 1.6772 | CA-QC | ecoinvent-3.9.1-cutoff | technosphere |  | input
market for diesel | diesel | kilogram | 2.532 | RoW | ecoinvent-3.9.1-cutoff | technosphere |  | input
market for transport, freight, lorry >32 metric ton, EURO5 | transport, freight, lorry >32 metric ton, EURO5 | ton kilometer | 74 | RER | ecoinvent-3.9.1-cutoff | technosphere |  | input
treatment of wastewater, average, wastewater treatment | wastewater, average | cubic meter | -7.2892 | CA-QC | ecoinvent-3.9.1-cutoff | technosphere |  | output
Ammonia |  | kilogram | 0.00056135 |  | ecoinvent-3.9-biosphere | biosphere | air | output
Dinitrogen monoxide |  | kilogram | 0.22454 |  | ecoinvent-3.9-biosphere | biosphere | air | output
Methane, non-fossil |  | kilogram | 1.6279 |  | ecoinvent-3.9-biosphere | biosphere | air | output
NMVOC, non-methane volatile organic compounds |  | kilogram | 0.0010853 |  | ecoinvent-3.9-biosphere | biosphere | air | output
nutrient supply from urea | inorganic nitrogen fertiliser, as N | kilogram | 0.29529 | RNA | ecoinvent-3.9.1-cutoff | substitution
nutrient supply from monoammonium phosphate | inorganic phosphorus fertiliser, as P2O5 | kilogram | 0.16874 | RNA | ecoinvent-3.9.1-cutoff | substitution
nutrient supply from potassium nitrate | inorganic potassium fertiliser, as K2O | kilogram | 0.2531 | RNA | ecoinvent-3.9.1-cutoff | substitution
Activity | lewerenz_Open Composter
comment | general canadian facility, no transport
location | CA-QC
production amount | 1
unit | tonne
Exchanges
name | reference product | unit | amount | location | database | type | categories | comment
lewerenz_Open Composter | OFMSW | tonne | 1 | CA-QC | SA OWM Facilities | production |  | output
market for electricity, low voltage | electricity, low voltage | kilowatt hour | 4.5 | DE | ecoinvent-3.9.1-cutoff | technosphere |  | input
market for machine operation, diesel, >= 74.57 kW, low load factor | machine operation, diesel, >= 74.57 kW, low load factor | hour | 0.21307 | GLO | ecoinvent-3.9.1-cutoff | technosphere |  | input
market for municipal waste collection service by 21 metric ton lorry | municipal waste collection service by 21 metric ton lorry | ton kilometer | 15 | GLO | ecoinvent-3.9.1-cutoff | technosphere |  | input
market for transport, freight, lorry >32 metric ton, EURO5 | transport, freight, lorry >32 metric ton, EURO5 | ton kilometer | 17 | RER | ecoinvent-3.9.1-cutoff | technosphere |  | input
composting facility construction, open | composting facility, open | unit | 4.0014e-06 | RoW | ecoinvent-3.9.1-cutoff | technosphere |  | input, this is more specified in the original LCA
market for municipal solid waste | municipal solid waste | kilogram | 0.0185 | DE | ecoinvent-3.9.1-cutoff | technosphere |  | output
market for wastewater, average | wastewater, average | cubic meter | 0.225 | Europe without Switzerland | ecoinvent-3.9.1-cutoff | technosphere |  | output
water |  | cubic meter | 0.125 |  | ecoinvent-3.9-biosphere | biosphere | water | output, not sure if this is an elementary flow or technosphere, just said water
Ammonia |  | kilogram | 0.7116 |  | ecoinvent-3.9-biosphere | biosphere | air | output
Carbon dioxide, non-fossil |  | kilogram | 97.93 |  | ecoinvent-3.9-biosphere | biosphere | air | output
Dinitrogen monoxide |  | kilogram | 0.15225 |  | ecoinvent-3.9-biosphere | biosphere | air | output
Activity | NS_compost
comment | Colchester Composting Facility in Kemptown, Nova Scotia
location | CA-NS
production amount | 1
unit | tonne
Exchanges
name | reference product | unit | amount | location | database | type | categories | comment
NS_compost | OFMSW | tonne | 1 | CA-NS | SA OWM Facilities | production |  | output
market for electricity, low voltage | electricity, low voltage | kilowatt hour | 27.4298 | CA-NS | ecoinvent-3.9.1-cutoff | technosphere |  | input
market for diesel | diesel | kilogram | 3.34 | RoW | ecoinvent-3.9.1-cutoff | technosphere |  | input
Dinitrogen monoxide |  | kilogram | 8.9947 |  | ecoinvent-3.9-biosphere | biosphere | air | output
Methane, non-fossil |  | kilogram | 0.056085 |  | ecoinvent-3.9-biosphere | biosphere | air | output
market for municipal solid waste | municipal solid waste | kilogram | 0.091356 | CA-QC | ecoinvent-3.9.1-cutoff | technosphere |  | output
Carbon dioxide, non-fossil |  | kilogram | 34.1829 |  | ecoinvent-3.9-biosphere | biosphere | air | output
nutrient supply from urea | inorganic nitrogen fertiliser, as N | kilogram | 1.7808 | RNA | ecoinvent-3.9.1-cutoff | substitution
nutrient supply from monoammonium phosphate | inorganic phosphorus fertiliser, as P2O5 | kilogram | 1.0176 | RNA | ecoinvent-3.9.1-cutoff | substitution
nutrient supply from potassium nitrate | inorganic potassium fertiliser, as K2O | kilogram | 1.5264 | RNA | ecoinvent-3.9.1-cutoff | substitution
Activity | AD_nutrient_sheet
comment | adapted from Lewerenz et al., 2023; represents montreal biomethanization plant
location | CA-QC
production amount | 1
unit | tonne
Exchanges
name | reference product | unit | amount | location | database | type | categories | comment
AD_nutrient_sheet | OFMSW | tonne | 1 | CA-QC | SA OWM Facilities | production
market for electricity, low voltage | electricity, low voltage | kilowatt hour | 2.135 | CA-QC | ecoinvent-3.9.1-cutoff | technosphere
market for heat, central or small-scale, other than natural gas | heat, central or small-scale, other than natural gas | megajoule | 241.6 | RoW | ecoinvent-3.9.1-cutoff | technosphere
market for machine operation, diesel, >= 74.57 kW, low load factor | machine operation, diesel, >= 74.57 kW, low load factor | hour | 0.35211 | GLO | ecoinvent-3.9.1-cutoff | technosphere
market for tap water | tap water | kilogram | 225 | CH | ecoinvent-3.9.1-cutoff | technosphere
market for transport, freight, lorry >32 metric ton, EURO5 | transport, freight, lorry >32 metric ton, EURO5 | ton kilometer | 0 | RER | ecoinvent-3.9.1-cutoff | technosphere
Ammonia |  | kilogram | 0.1456 |  | ecoinvent-3.9-biosphere | biosphere | air
Carbon dioxide, non-fossil |  | kilogram | 91.6 |  | ecoinvent-3.9-biosphere | biosphere | air
Dinitrogen monoxide |  | kilogram | 0.08 |  | ecoinvent-3.9-biosphere | biosphere | air
Hydrogen sulfide |  | kilogram | 0.0896 |  | ecoinvent-3.9-biosphere | biosphere | air
Methane, non-fossil |  | kilogram | 2.74 |  | ecoinvent-3.9-biosphere | biosphere | air
NMVOC, non-methane volatile organic compounds |  | kilogram | 0.426 |  | ecoinvent-3.9-biosphere | biosphere | air
Nitrate |  | kilogram | 0.00297 |  | ecoinvent-3.9-biosphere | biosphere | air
Nitrite |  | kilogram | 9.28e-05 |  | ecoinvent-3.9-biosphere | biosphere | water
Nitrogen, organic bound |  | kilogram | 0.000109 |  | ecoinvent-3.9-biosphere | biosphere | water
Phosphorus |  | kilogram | 7.04e-05 |  | ecoinvent-3.9-biosphere | biosphere | air
treatment of wastewater, average, wastewater treatment | wastewater, average | cubic meter | -0.225 | CA-QC | ecoinvent-3.9.1-cutoff | technosphere |  | output
market for natural gas, high pressure | natural gas, high pressure | cubic meter | 31.4194 | CA | ecoinvent-3.9.1-cutoff | substitution
nutrient supply from urea | inorganic nitrogen fertiliser, as N | kilogram | 8.3638 | RNA | ecoinvent-3.9.1-cutoff | substitution |  | application of digestate
nutrient supply from monoammonium phosphate | inorganic phosphorus fertiliser, as P2O5 | kilogram | 8.835 | RNA | ecoinvent-3.9.1-cutoff | substitution
nutrient supply from potassium nitrate | inorganic potassium fertiliser, as K2O | kilogram | 0.7657 | RNA | ecoinvent-3.9.1-cutoff | substitution
Activity | Closed-tunnel Composter (city)
comment | adapted from Lewerenz et al., 2023; represents montreal CTMO, GES report for CH4, CO2, N2O
location | CA-QC
production amount | 1
unit | tonne
Exchanges
name | reference product | unit | amount | location | database | type | categories | comment
Closed-tunnel Composter (city) | OFMSW | tonne | 1 | CA-QC | SA OWM Facilities | production |  | output
market for electricity, low voltage | electricity, low voltage | kilowatt hour | 33 | CA-QC | ecoinvent-3.9.1-cutoff | technosphere |  | input
market for machine operation, diesel, >= 74.57 kW, low load factor | machine operation, diesel, >= 74.57 kW, low load factor | hour | 0.25302 | GLO | ecoinvent-3.9.1-cutoff | technosphere |  | input
market for transport, freight, lorry >32 metric ton, EURO5 | transport, freight, lorry >32 metric ton, EURO5 | ton kilometer | 28.4 | RER | ecoinvent-3.9.1-cutoff | technosphere |  | input
market for municipal solid waste | municipal solid waste | kilogram | 0.0185 | CA-QC | ecoinvent-3.9.1-cutoff | technosphere |  | output
treatment of wastewater, average, wastewater treatment | wastewater, average | cubic meter | -0.225 | CA-QC | ecoinvent-3.9.1-cutoff | technosphere |  | output
water |  | cubic meter | 0.125 |  | ecoinvent-3.9-biosphere | biosphere | air | output, not sure if this is an elementary flow or technosphere, just said water
Ammonia |  | kilogram | 0.0376 |  | ecoinvent-3.9-biosphere | biosphere | air | output
Carbon dioxide, non-fossil |  | kilogram | 0 |  | ecoinvent-3.9-biosphere | biosphere | air | output
Dinitrogen monoxide |  | kilogram | 0.198 |  | ecoinvent-3.9-biosphere | biosphere | air | output
Hydrogen sulfide |  | kilogram | 0.526 |  | ecoinvent-3.9-biosphere | biosphere | air | output
Methane, non-fossil |  | kilogram | 0 |  | ecoinvent-3.9-biosphere | biosphere | air | output
NMVOC, non-methane volatile organic compounds |  | kilogram | 0.476 |  | ecoinvent-3.9-biosphere | biosphere | air | output
nutrient supply from urea | inorganic nitrogen fertiliser, as N | kilogram | 0.29529 | RNA | ecoinvent-3.9.1-cutoff | substitution
nutrient supply from monoammonium phosphate | inorganic phosphorus fertiliser, as P2O5 | kilogram | 0.16874 | RNA | ecoinvent-3.9.1-cutoff | substitution
nutrient supply from potassium nitrate | inorganic potassium fertiliser, as K2O | kilogram | 0.2531 | RNA | ecoinvent-3.9.1-cutoff | substitution
Activity | AD_city_high
comment | adapted from Lewerenz et al., 2023; uses GES report data for CO2, CH4, N2O
location | CA-QC
production amount | 1
unit | tonne
Exchanges
name | reference product | unit | amount | location | database | type | categories | comment
AD_city_high | OFMSW | tonne | 1 | CA-QC | SA OWM Facilities | production
market for electricity, low voltage | electricity, low voltage | kilowatt hour | 2.135 | CA-QC | ecoinvent-3.9.1-cutoff | technosphere
market for heat, central or small-scale, other than natural gas | heat, central or small-scale, other than natural gas | megajoule | 241.6 | RoW | ecoinvent-3.9.1-cutoff | technosphere
market for machine operation, diesel, >= 74.57 kW, low load factor | machine operation, diesel, >= 74.57 kW, low load factor | hour | 0.35211 | GLO | ecoinvent-3.9.1-cutoff | technosphere
market for tap water | tap water | kilogram | 225 | CH | ecoinvent-3.9.1-cutoff | technosphere
market for transport, freight, lorry >32 metric ton, EURO5 | transport, freight, lorry >32 metric ton, EURO5 | ton kilometer | 0 | RER | ecoinvent-3.9.1-cutoff | technosphere
Ammonia |  | kilogram | 0.1456 |  | ecoinvent-3.9-biosphere | biosphere | air
Carbon dioxide, non-fossil |  | kilogram | 0 |  | ecoinvent-3.9-biosphere | biosphere | air
Dinitrogen monoxide |  | kilogram | 0.0016667 |  | ecoinvent-3.9-biosphere | biosphere | air
Hydrogen sulfide |  | kilogram | 0.0896 |  | ecoinvent-3.9-biosphere | biosphere | air
Methane, non-fossil |  | kilogram | 0.0016667 |  | ecoinvent-3.9-biosphere | biosphere | air
NMVOC, non-methane volatile organic compounds |  | kilogram | 0.426 |  | ecoinvent-3.9-biosphere | biosphere | air
Nitrate |  | kilogram | 0.00297 |  | ecoinvent-3.9-biosphere | biosphere | air
Nitrite |  | kilogram | 9.28e-05 |  | ecoinvent-3.9-biosphere | biosphere | water
Nitrogen, organic bound |  | kilogram | 0.000109 |  | ecoinvent-3.9-biosphere | biosphere | water
Phosphorus |  | kilogram | 7.04e-05 |  | ecoinvent-3.9-biosphere | biosphere | air
treatment of wastewater, average, wastewater treatment | wastewater, average | cubic meter | -0.225 | CA-QC | ecoinvent-3.9.1-cutoff | technosphere |  | output
market for natural gas, high pressure | natural gas, high pressure | cubic meter | 31.4194 | CA | ecoinvent-3.9.1-cutoff | substitution
nutrient supply from urea | inorganic nitrogen fertiliser, as N | kilogram | 3.1701 | RNA | ecoinvent-3.9.1-cutoff | substitution |  | application of digestate
nutrient supply from monoammonium phosphate | inorganic phosphorus fertiliser, as P2O5 | kilogram | 3.3487 | RNA | ecoinvent-3.9.1-cutoff | substitution
nutrient supply from potassium nitrate | inorganic potassium fertiliser, as K2O | kilogram | 0.29022 | RNA | ecoinvent-3.9.1-cutoff | substitution
Activity | Closed_composter_city_final
comment | Data provided by Eric at the City
location | CA-QC
production amount | 1
unit | tonne
Exchanges
name | reference product | unit | amount | location | database | type | categories | comment
Closed_composter_city_final | OFMSW | tonne | 1 | CA-QC | SA OWM Facilities | production |  | output
market for electricity, low voltage | electricity, low voltage | kilowatt hour | 201.769 | CA-QC | ecoinvent-3.9.1-cutoff | technosphere |  | input
market for natural gas, high pressure | natural gas, high pressure | cubic meter | 0.067461 | CA | ecoinvent-3.9.1-cutoff | technosphere |  | input
market for diesel | diesel | kilogram | 1.5481 | RoW | ecoinvent-3.9.1-cutoff | technosphere
market for transport, freight, lorry >32 metric ton, EURO5 | transport, freight, lorry >32 metric ton, EURO5 | ton kilometer | 0 | RER | ecoinvent-3.9.1-cutoff | technosphere |  | input
treatment of wastewater, average, wastewater treatment | wastewater, average | cubic meter | -0.062799 | CA-QC | ecoinvent-3.9.1-cutoff | technosphere |  | output
Methane, non-fossil |  | kilogram | 1.51 |  | ecoinvent-3.9-biosphere | biosphere | air
Dinitrogen monoxide |  | kilogram | 0.18 |  | ecoinvent-3.9-biosphere | biosphere | air | output
nutrient supply from urea | inorganic nitrogen fertiliser, as N | kilogram | 0.004921 | RNA | ecoinvent-3.9.1-cutoff | substitution
nutrient supply from monoammonium phosphate | inorganic phosphorus fertiliser, as P2O5 | kilogram | 1.7918 | RNA | ecoinvent-3.9.1-cutoff | substitution
nutrient supply from potassium nitrate | inorganic potassium fertiliser, as K2O | kilogram | 2.8107 | RNA | ecoinvent-3.9.1-cutoff | substitution
market for sulfuric acid | sulfuric acid | kilogram | 1.1413 | RoW | ecoinvent-3.9.1-cutoff | technosphere
Activity | Closed_composter_no_N2O
comment | Data provided by Eric at the City
location | CA-QC
production amount | 1
unit | tonne
Exchanges
name | reference product | unit | amount | location | database | type | categories | comment
Closed_composter_no_N2O | OFMSW | tonne | 1 | CA-QC | SA OWM Facilities | production |  | output
market for electricity, low voltage | electricity, low voltage | kilowatt hour | 121.1097 | CA-QC | ecoinvent-3.9.1-cutoff | technosphere |  | input
market for natural gas, high pressure | natural gas, high pressure | cubic meter | 4.3475 | CA | ecoinvent-3.9.1-cutoff | technosphere |  | input
market for transport, freight, lorry >32 metric ton, EURO5 | transport, freight, lorry >32 metric ton, EURO5 | ton kilometer | 1.5481 | RER | ecoinvent-3.9.1-cutoff | technosphere |  | input
treatment of wastewater, average, wastewater treatment | wastewater, average | cubic meter | -0.064298 | CA-QC | ecoinvent-3.9.1-cutoff | technosphere |  | output
Dinitrogen monoxide |  | kilogram | 0 |  | ecoinvent-3.9-biosphere | biosphere | air | output
nutrient supply from urea | inorganic nitrogen fertiliser, as N | kilogram | 3.8529 | RNA | ecoinvent-3.9.1-cutoff | substitution
nutrient supply from monoammonium phosphate | inorganic phosphorus fertiliser, as P2O5 | kilogram | 1.0264 | RNA | ecoinvent-3.9.1-cutoff | substitution
nutrient supply from potassium nitrate | inorganic potassium fertiliser, as K2O | kilogram | 1.2633 | RNA | ecoinvent-3.9.1-cutoff | substitution
market for sulfuric acid | sulfuric acid | kilogram | 1.3264 | RoW | ecoinvent-3.9.1-cutoff | technosphere
Activity | Landfill_cecile_de_milton_WARM
comment | adapted from WARM 2023 + mixed organics k = 0.04
location | CA-QC
production amount | 1
unit | tonne
Exchanges
name | reference product | unit | amount | location | database | type | categories | comment
Landfill_cecile_de_milton_WARM | OFMSW | tonne | 1 | CA-QC | SA OWM Facilities | production
market for transport, freight, lorry >32 metric ton, EURO5 | transport, freight, lorry >32 metric ton, EURO5 | ton kilometer | 96 | RER | ecoinvent-3.9.1-cutoff | technosphere
market for diesel | diesel | kilogram | 5.2763 | RoW | ecoinvent-3.9.1-cutoff | technosphere |  | input
Carbon |  | kilogram | 73.2461 |  | ecoinvent-3.9-biosphere | biosphere | soil
Methane, non-fossil |  | kilogram | 14.4968 |  | ecoinvent-3.9-biosphere | biosphere | air
market for electricity, low voltage | electricity, low voltage | kilowatt hour | 80.9082 | CA-QC | ecoinvent-3.9.1-cutoff | substitution
Activity | Landfill_st-nicephore_WARM
comment | adapted from WARM 2023 + mixed organics k = 0.04
location | CA-QC
production amount | 1
unit | tonne
Exchanges
name | reference product | unit | amount | location | database | type | categories | comment
Landfill_st-nicephore_WARM | OFMSW | tonne | 1 | CA-QC | SA OWM Facilities | production
market for transport, freight, lorry >32 metric ton, EURO5 | transport, freight, lorry >32 metric ton, EURO5 | ton kilometer | 123 | RER | ecoinvent-3.9.1-cutoff | technosphere
market for diesel | diesel | kilogram | 5.2763 | RoW | ecoinvent-3.9.1-cutoff | technosphere |  | input
Carbon |  | kilogram | 73.2461 |  | ecoinvent-3.9-biosphere | biosphere | soil
Methane, non-fossil |  | kilogram | 14.4968 |  | ecoinvent-3.9-biosphere | biosphere | air
market for electricity, low voltage | electricity, low voltage | kilowatt hour | 80.9082 | CA-QC | ecoinvent-3.9.1-cutoff | substitution
Activity | Landfill_lachute_WARM
comment | adapted from WARM 2023 + mixed organics k = 0.04
location | CA-QC
production amount | 1
unit | tonne
Exchanges
name | reference product | unit | amount | location | database | type | categories | comment
Landfill_lachute_WARM | OFMSW | tonne | 1 | CA-QC | SA OWM Facilities | production
market for transport, freight, lorry >32 metric ton, EURO5 | transport, freight, lorry >32 metric ton, EURO5 | ton kilometer | 77.4 | RER | ecoinvent-3.9.1-cutoff | technosphere
market for diesel | diesel | kilogram | 5.2763 | RoW | ecoinvent-3.9.1-cutoff | technosphere |  | input
Carbon |  | kilogram | 73.2461 |  | ecoinvent-3.9-biosphere | biosphere | soil
Methane, non-fossil |  | kilogram | 14.4968 |  | ecoinvent-3.9-biosphere | biosphere | air
market for electricity, low voltage | electricity, low voltage | kilowatt hour | 80.9082 | CA-QC | ecoinvent-3.9.1-cutoff | substitution
Activity | Landfill_saint_thomas_WARM
comment | adapted from WARM 2023 + terrebonne data (low organic content)
location | CA-QC
production amount | 1
unit | tonne
Exchanges
name | reference product | unit | amount | location | database | type | categories | comment
Landfill_saint_thomas_WARM | OFMSW | tonne | 1 | CA-QC | SA OWM Facilities | production
market for transport, freight, lorry >32 metric ton, EURO5 | transport, freight, lorry >32 metric ton, EURO5 | ton kilometer | 74 | RER | ecoinvent-3.9.1-cutoff | technosphere
market for diesel | diesel | kilogram | 5.2763 | RoW | ecoinvent-3.9.1-cutoff | technosphere |  | input
Carbon |  | kilogram | 73.2461 |  | ecoinvent-3.9-biosphere | biosphere | soil
Methane, non-fossil |  | kilogram | 14.4968 |  | ecoinvent-3.9-biosphere | biosphere | air
market for natural gas, high pressure | natural gas, high pressure | cubic meter | 109.5713 | CA | ecoinvent-3.9.1-cutoff | substitution
Activity | Landfill_terrebonne_WARM
comment | adapted from WARM 2023 + terrebonne data (low organic content)
location | CA-QC
production amount | 1
unit | tonne
Exchanges
name | reference product | unit | amount | location | database | type | categories | comment
Landfill_terrebonne_WARM | OFMSW | tonne | 1 | CA-QC | SA OWM Facilities | production
market for transport, freight, lorry >32 metric ton, EURO5 | transport, freight, lorry >32 metric ton, EURO5 | ton kilometer | 32 | RER | ecoinvent-3.9.1-cutoff | technosphere
market for diesel | diesel | kilogram | 5.2763 | RoW | ecoinvent-3.9.1-cutoff | technosphere |  | input
Carbon |  | kilogram | 73.2461 |  | ecoinvent-3.9-biosphere | biosphere | soil
Methane, non-fossil |  | kilogram | 14.4968 |  | ecoinvent-3.9-biosphere | biosphere | air
market for natural gas, high pressure | natural gas, high pressure | cubic meter | 109.5713 | CA | ecoinvent-3.9.1-cutoff | substitution
Activity | Landfill_saint_sophie_WARM
comment | adapted from WARM 2023 + terrebonne data (low organic content)
location | CA-QC
production amount | 1
unit | tonne
Exchanges
name | reference product | unit | amount | location | database | type | categories | comment
Landfill_saint_sophie_WARM | OFMSW | tonne | 1 | CA-QC | SA OWM Facilities | production
market for transport, freight, lorry >32 metric ton, EURO5 | transport, freight, lorry >32 metric ton, EURO5 | ton kilometer | 45 | RER | ecoinvent-3.9.1-cutoff | technosphere
market for diesel | diesel | kilogram | 5.2763 | RoW | ecoinvent-3.9.1-cutoff | technosphere |  | input
Carbon |  | kilogram | 73.2461 |  | ecoinvent-3.9-biosphere | biosphere | soil
Methane, non-fossil |  | kilogram | 14.4968 |  | ecoinvent-3.9-biosphere | biosphere | air
market for natural gas, high pressure | natural gas, high pressure | cubic meter | 109.5713 | CA | ecoinvent-3.9.1-cutoff | substitution
Activity | Landfill_saint sophie_HOC
comment | High organic content (HOC)
location | CA-QC
production amount | 1
unit | tonne
Exchanges
name | reference product | unit | amount | location | database | type | categories | comment
Landfill_saint sophie_HOC | OFMSW | tonne | 1 | CA-QC | SA OWM Facilities | production
market for transport, freight, lorry >32 metric ton, EURO5 | transport, freight, lorry >32 metric ton, EURO5 | ton kilometer | 45 | RER | ecoinvent-3.9.1-cutoff | technosphere
market for diesel | diesel | kilogram | 1.2234 | RoW | ecoinvent-3.9.1-cutoff | technosphere |  | input
Methane, non-fossil |  | kilogram | 4.148 |  | ecoinvent-3.9-biosphere | biosphere | air
market for natural gas, high pressure | natural gas, high pressure | cubic meter | 194.6036 | CA | ecoinvent-3.9.1-cutoff | substitution
Dinitrogen monoxide |  | kilogram | 0.0092305 |  | ecoinvent-3.9-biosphere | biosphere | air | output
market for electricity, low voltage | electricity, low voltage | kilowatt hour | 64.4238 | CA-QC | ecoinvent-3.9.1-cutoff | technosphere
Carbon dioxide, non-fossil |  | kilogram | 38.4893 |  | ecoinvent-3.9-biosphere | biosphere | air | output
treatment of wastewater, average, wastewater treatment | wastewater, average | cubic meter | -2.298 | CA-QC | ecoinvent-3.9.1-cutoff | technosphere
Activity | Landfill_terrebonne_HOC
comment | High organic content (HOC)
location | CA-QC
production amount | 1
unit | tonne
Exchanges
name | reference product | unit | amount | location | database | type | categories | comment
Landfill_terrebonne_HOC | OFMSW | tonne | 1 | CA-QC | SA OWM Facilities | production
market for transport, freight, lorry >32 metric ton, EURO5 | transport, freight, lorry >32 metric ton, EURO5 | ton kilometer | 32 | RER | ecoinvent-3.9.1-cutoff | technosphere
market for diesel | diesel | kilogram | 1.2234 | RoW | ecoinvent-3.9.1-cutoff | technosphere |  | input
Methane, non-fossil |  | kilogram | 4.148 |  | ecoinvent-3.9-biosphere | biosphere | air
market for natural gas, high pressure | natural gas, high pressure | cubic meter | 194.6036 | CA | ecoinvent-3.9.1-cutoff | substitution
Dinitrogen monoxide |  | kilogram | 0.0092305 |  | ecoinvent-3.9-biosphere | biosphere | air | output
market for electricity, low voltage | electricity, low voltage | kilowatt hour | 64.4238 | CA-QC | ecoinvent-3.9.1-cutoff | technosphere
Carbon dioxide, non-fossil |  | kilogram | 38.4893 |  | ecoinvent-3.9-biosphere | biosphere | air | output
treatment of wastewater, average, wastewater treatment | wastewater, average | cubic meter | -2.298 | CA-QC | ecoinvent-3.9.1-cutoff | technosphere
Activity | Landfill_saint_thomas_HOC
comment | High organic content (HOC)
location | CA-QC
production amount | 1
unit | tonne
Exchanges
name | reference product | unit | amount | location | database | type | categories | comment
Landfill_saint_thomas_HOC | OFMSW | tonne | 1 | CA-QC | SA OWM Facilities | production
market for transport, freight, lorry >32 metric ton, EURO5 | transport, freight, lorry >32 metric ton, EURO5 | ton kilometer | 74 | RER | ecoinvent-3.9.1-cutoff | technosphere
market for diesel | diesel | kilogram | 1.2234 | RoW | ecoinvent-3.9.1-cutoff | technosphere |  | input
Methane, non-fossil |  | kilogram | 4.148 |  | ecoinvent-3.9-biosphere | biosphere | air
market for natural gas, high pressure | natural gas, high pressure | cubic meter | 194.6036 | CA | ecoinvent-3.9.1-cutoff | substitution
Dinitrogen monoxide |  | kilogram | 0.0092305 |  | ecoinvent-3.9-biosphere | biosphere | air | output
market for electricity, low voltage | electricity, low voltage | kilowatt hour | 64.4238 | CA-QC | ecoinvent-3.9.1-cutoff | technosphere
Carbon dioxide, non-fossil |  | kilogram | 38.4893 |  | ecoinvent-3.9-biosphere | biosphere | air | output
treatment of wastewater, average, wastewater treatment | wastewater, average | cubic meter | -2.298 | CA-QC | ecoinvent-3.9.1-cutoff | technosphere
Activity | Landfill_lachute_HOC
comment | High organic content (HOC)
location | CA-QC
production amount | 1
unit | tonne
Exchanges
name | reference product | unit | amount | location | database | type | categories | comment
Landfill_lachute_HOC | OFMSW | tonne | 1 | CA-QC | SA OWM Facilities | production
market for transport, freight, lorry >32 metric ton, EURO5 | transport, freight, lorry >32 metric ton, EURO5 | ton kilometer | 77.4 | RER | ecoinvent-3.9.1-cutoff | technosphere
market for diesel | diesel | kilogram | 1.2234 | RoW | ecoinvent-3.9.1-cutoff | technosphere |  | input
Methane, non-fossil |  | kilogram | 4.148 |  | ecoinvent-3.9-biosphere | biosphere | air
market for electricity, low voltage | electricity, low voltage | kilowatt hour | 80.9082 | CA-QC | ecoinvent-3.9.1-cutoff | substitution
Dinitrogen monoxide |  | kilogram | 0.0092305 |  | ecoinvent-3.9-biosphere | biosphere | air | output
market for electricity, low voltage | electricity, low voltage | kilowatt hour | 64.4238 | CA-QC | ecoinvent-3.9.1-cutoff | technosphere
Carbon dioxide, non-fossil |  | kilogram | 38.4893 |  | ecoinvent-3.9-biosphere | biosphere | air | output
treatment of wastewater, average, wastewater treatment | wastewater, average | cubic meter | -2.298 | CA-QC | ecoinvent-3.9.1-cutoff | technosphere
Activity | Landfill_st-nicephore_HOC
comment | High organic content (HOC)
location | CA-QC
production amount | 1
unit | tonne
Exchanges
name | reference product | unit | amount | location | database | type | categories | comment
Landfill_st-nicephore_HOC | OFMSW | tonne | 1 | CA-QC | SA OWM Facilities | production
market for transport, freight, lorry >32 metric ton, EURO5 | transport, freight, lorry >32 metric ton, EURO5 | ton kilometer | 123 | RER | ecoinvent-3.9.1-cutoff | technosphere
market for diesel | diesel | kilogram | 1.2234 | RoW | ecoinvent-3.9.1-cutoff | technosphere |  | input
Methane, non-fossil |  | kilogram | 4.148 |  | ecoinvent-3.9-biosphere | biosphere | air
market for electricity, low voltage | electricity, low voltage | kilowatt hour | 80.9082 | CA-QC | ecoinvent-3.9.1-cutoff | substitution
Dinitrogen monoxide |  | kilogram | 0.0092305 |  | ecoinvent-3.9-biosphere | biosphere | air | output
market for electricity, low voltage | electricity, low voltage | kilowatt hour | 64.4238 | CA-QC | ecoinvent-3.9.1-cutoff | technosphere
Carbon dioxide, non-fossil |  | kilogram | 38.4893 |  | ecoinvent-3.9-biosphere | biosphere | air | output
treatment of wastewater, average, wastewater treatment | wastewater, average | cubic meter | -2.298 | CA-QC | ecoinvent-3.9.1-cutoff | technosphere
Activity | Landfill_cecile_de_milton_HOC
comment | High organic content (HOC)
location | CA-QC
production amount | 1
unit | tonne
Exchanges
name | reference product | unit | amount | location | database | type | categories | comment
Landfill_cecile_de_milton_HOC | OFMSW | tonne | 1 | CA-QC | SA OWM Facilities | production
market for transport, freight, lorry >32 metric ton, EURO5 | transport, freight, lorry >32 metric ton, EURO5 | ton kilometer | 96 | RER | ecoinvent-3.9.1-cutoff | technosphere
market for diesel | diesel | kilogram | 1.2234 | RoW | ecoinvent-3.9.1-cutoff | technosphere |  | input
Methane, non-fossil |  | kilogram | 4.148 |  | ecoinvent-3.9-biosphere | biosphere | air
market for electricity, low voltage | electricity, low voltage | kilowatt hour | 80.9082 | CA-QC | ecoinvent-3.9.1-cutoff | substitution
Dinitrogen monoxide |  | kilogram | 0.0092305 |  | ecoinvent-3.9-biosphere | biosphere | air | output
market for electricity, low voltage | electricity, low voltage | kilowatt hour | 64.4238 | CA-QC | ecoinvent-3.9.1-cutoff | technosphere
Carbon dioxide, non-fossil |  | kilogram | 38.4893 |  | ecoinvent-3.9-biosphere | biosphere | air | output
treatment of wastewater, average, wastewater treatment | wastewater, average | cubic meter | -2.298 | CA-QC | ecoinvent-3.9.1-cutoff | technosphere
Activity | AD_city_low
comment | adapted from Lewerenz et al., 2023; uses GES report data for CO2, CH4, N2O
location | CA-QC
production amount | 1
unit | tonne
Exchanges
name | reference product | unit | amount | location | database | type | categories | comment
AD_city_low | OFMSW | tonne | 1 | CA-QC | SA OWM Facilities | production
market for electricity, low voltage | electricity, low voltage | kilowatt hour | 2.135 | CA-QC | ecoinvent-3.9.1-cutoff | technosphere
market for heat, central or small-scale, other than natural gas | heat, central or small-scale, other than natural gas | megajoule | 241.6 | RoW | ecoinvent-3.9.1-cutoff | technosphere
market for machine operation, diesel, >= 74.57 kW, low load factor | machine operation, diesel, >= 74.57 kW, low load factor | hour | 0.35211 | GLO | ecoinvent-3.9.1-cutoff | technosphere
market for tap water | tap water | kilogram | 225 | CH | ecoinvent-3.9.1-cutoff | technosphere
market for transport, freight, lorry >32 metric ton, EURO5 | transport, freight, lorry >32 metric ton, EURO5 | ton kilometer | 0 | RER | ecoinvent-3.9.1-cutoff | technosphere
Ammonia |  | kilogram | 0.1456 |  | ecoinvent-3.9-biosphere | biosphere | air
Carbon dioxide, non-fossil |  | kilogram | 0 |  | ecoinvent-3.9-biosphere | biosphere | air
Dinitrogen monoxide |  | kilogram | 0.0016667 |  | ecoinvent-3.9-biosphere | biosphere | air
Hydrogen sulfide |  | kilogram | 0.0896 |  | ecoinvent-3.9-biosphere | biosphere | air
Methane, non-fossil |  | kilogram | 0.0016667 |  | ecoinvent-3.9-biosphere | biosphere | air
NMVOC, non-methane volatile organic compounds |  | kilogram | 0.426 |  | ecoinvent-3.9-biosphere | biosphere | air
Nitrate |  | kilogram | 0.00297 |  | ecoinvent-3.9-biosphere | biosphere | air
Nitrite |  | kilogram | 9.28e-05 |  | ecoinvent-3.9-biosphere | biosphere | water
Nitrogen, organic bound |  | kilogram | 0.000109 |  | ecoinvent-3.9-biosphere | biosphere | water
Phosphorus |  | kilogram | 7.04e-05 |  | ecoinvent-3.9-biosphere | biosphere | air
treatment of wastewater, average, wastewater treatment | wastewater, average | cubic meter | -0.225 | CA-QC | ecoinvent-3.9.1-cutoff | technosphere |  | output
market for natural gas, high pressure | natural gas, high pressure | cubic meter | 17.954 | CA | ecoinvent-3.9.1-cutoff | substitution
nutrient supply from urea | inorganic nitrogen fertiliser, as N | kilogram | 3.1701 | RNA | ecoinvent-3.9.1-cutoff | substitution |  | application of digestate
nutrient supply from monoammonium phosphate | inorganic phosphorus fertiliser, as P2O5 | kilogram | 3.3487 | RNA | ecoinvent-3.9.1-cutoff | substitution
nutrient supply from potassium nitrate | inorganic potassium fertiliser, as K2O | kilogram | 0.29022 | RNA | ecoinvent-3.9.1-cutoff | substitution
Activity | Landfill_saint sophie_HOC_high
comment | High organic content (HOC)
location | CA-QC
production amount | 1
unit | tonne
Exchanges
name | reference product | unit | amount | location | database | type | categories | comment
Landfill_saint sophie_HOC_high | OFMSW | tonne | 1 | CA-QC | SA OWM Facilities | production
market for transport, freight, lorry >32 metric ton, EURO5 | transport, freight, lorry >32 metric ton, EURO5 | ton kilometer | 45 | RER | ecoinvent-3.9.1-cutoff | technosphere
market for diesel | diesel | kilogram | 1.2234 | RoW | ecoinvent-3.9.1-cutoff | technosphere |  | input
Methane, non-fossil |  | kilogram | 4.148 |  | ecoinvent-3.9-biosphere | biosphere | air |  |  | Methane, non-fossil | kilogram | 4.148 | ecoinvent-3.9-biosphere | biosphere | air
market for natural gas, high pressure | natural gas, high pressure | cubic meter | 292.4799 | CA | ecoinvent-3.9.1-cutoff | substitution |  |  |  | Dinitrogen monoxide | kilogram | 0.0092305 | ecoinvent-3.9-biosphere | biosphere | air | output
Dinitrogen monoxide |  | kilogram | 0.0092305 |  | ecoinvent-3.9-biosphere | biosphere | air | output |  | Carbon dioxide, non-fossil | kilogram | 38.4893 | ecoinvent-3.9-biosphere | biosphere | air | output
market for electricity, low voltage | electricity, low voltage | kilowatt hour | 64.4238 | CA-QC | ecoinvent-3.9.1-cutoff | technosphere
Carbon dioxide, non-fossil |  | kilogram | 38.4893 |  | ecoinvent-3.9-biosphere | biosphere | air | output
treatment of wastewater, average, wastewater treatment | wastewater, average | cubic meter | -2.298 | CA-QC | ecoinvent-3.9.1-cutoff | technosphere
Activity | Landfill_terrebonne_HOC_high
comment | High organic content (HOC)
location | CA-QC
production amount | 1
unit | tonne
Exchanges
name | reference product | unit | amount | location | database | type | categories | comment
Landfill_terrebonne_HOC_high | OFMSW | tonne | 1 | CA-QC | SA OWM Facilities | production
market for transport, freight, lorry >32 metric ton, EURO5 | transport, freight, lorry >32 metric ton, EURO5 | ton kilometer | 32 | RER | ecoinvent-3.9.1-cutoff | technosphere
market for diesel | diesel | kilogram | 1.2234 | RoW | ecoinvent-3.9.1-cutoff | technosphere |  | input
Methane, non-fossil |  | kilogram | 4.148 |  | ecoinvent-3.9-biosphere | biosphere | air
market for natural gas, high pressure | natural gas, high pressure | cubic meter | 292.4799 | CA | ecoinvent-3.9.1-cutoff | substitution
Dinitrogen monoxide |  | kilogram | 0.0092305 |  | ecoinvent-3.9-biosphere | biosphere | air | output
market for electricity, low voltage | electricity, low voltage | kilowatt hour | 64.4238 | CA-QC | ecoinvent-3.9.1-cutoff | technosphere
Carbon dioxide, non-fossil |  | kilogram | 38.4893 |  | ecoinvent-3.9-biosphere | biosphere | air | output
treatment of wastewater, average, wastewater treatment | wastewater, average | cubic meter | -2.298 | CA-QC | ecoinvent-3.9.1-cutoff | technosphere
Activity | Landfill_saint_thomas_HOC_high
comment | High organic content (HOC)
location | CA-QC
production amount | 1
unit | tonne
Exchanges
name | reference product | unit | amount | location | database | type | categories | comment
Landfill_saint_thomas_HOC_high | OFMSW | tonne | 1 | CA-QC | SA OWM Facilities | production
market for transport, freight, lorry >32 metric ton, EURO5 | transport, freight, lorry >32 metric ton, EURO5 | ton kilometer | 74 | RER | ecoinvent-3.9.1-cutoff | technosphere
market for diesel | diesel | kilogram | 1.2234 | RoW | ecoinvent-3.9.1-cutoff | technosphere |  | input
Methane, non-fossil |  | kilogram | 4.148 |  | ecoinvent-3.9-biosphere | biosphere | air
market for natural gas, high pressure | natural gas, high pressure | cubic meter | 292.4799 | CA | ecoinvent-3.9.1-cutoff | substitution
Dinitrogen monoxide |  | kilogram | 0.0092305 |  | ecoinvent-3.9-biosphere | biosphere | air | output
market for electricity, low voltage | electricity, low voltage | kilowatt hour | 64.4238 | CA-QC | ecoinvent-3.9.1-cutoff | technosphere
Carbon dioxide, non-fossil |  | kilogram | 38.4893 |  | ecoinvent-3.9-biosphere | biosphere | air | output
treatment of wastewater, average, wastewater treatment | wastewater, average | cubic meter | -2.298 | CA-QC | ecoinvent-3.9.1-cutoff | technosphere
Activity | Landfill_saint sophie_HOC_low
comment | High organic content (HOC)
location | CA-QC
production amount | 1
unit | tonne
Exchanges
name | reference product | unit | amount | location | database | type | categories | comment
Landfill_saint sophie_HOC_low | OFMSW | tonne | 1 | CA-QC | SA OWM Facilities | production
market for transport, freight, lorry >32 metric ton, EURO5 | transport, freight, lorry >32 metric ton, EURO5 | ton kilometer | 45 | RER | ecoinvent-3.9.1-cutoff | technosphere
market for diesel | diesel | kilogram | 1.2234 | RoW | ecoinvent-3.9.1-cutoff | technosphere |  | input
Methane, non-fossil |  | kilogram | 4.148 |  | ecoinvent-3.9-biosphere | biosphere | air
market for natural gas, high pressure | natural gas, high pressure | cubic meter | 167.1314 | CA | ecoinvent-3.9.1-cutoff | substitution
Dinitrogen monoxide |  | kilogram | 0.0092305 |  | ecoinvent-3.9-biosphere | biosphere | air | output
market for electricity, low voltage | electricity, low voltage | kilowatt hour | 64.4238 | CA-QC | ecoinvent-3.9.1-cutoff | technosphere
Carbon dioxide, non-fossil |  | kilogram | 38.4893 |  | ecoinvent-3.9-biosphere | biosphere | air | output
treatment of wastewater, average, wastewater treatment | wastewater, average | cubic meter | -2.298 | CA-QC | ecoinvent-3.9.1-cutoff | technosphere
Activity | Landfill_terrebonne_HOC_low
comment | High organic content (HOC)
location | CA-QC
production amount | 1
unit | tonne
Exchanges
name | reference product | unit | amount | location | database | type | categories | comment
Landfill_terrebonne_HOC_low | OFMSW | tonne | 1 | CA-QC | SA OWM Facilities | production
market for transport, freight, lorry >32 metric ton, EURO5 | transport, freight, lorry >32 metric ton, EURO5 | ton kilometer | 32 | RER | ecoinvent-3.9.1-cutoff | technosphere
market for diesel | diesel | kilogram | 1.2234 | RoW | ecoinvent-3.9.1-cutoff | technosphere |  | input
Methane, non-fossil |  | kilogram | 4.148 |  | ecoinvent-3.9-biosphere | biosphere | air
market for natural gas, high pressure | natural gas, high pressure | cubic meter | 167.1314 | CA | ecoinvent-3.9.1-cutoff | substitution
Dinitrogen monoxide |  | kilogram | 0.0092305 |  | ecoinvent-3.9-biosphere | biosphere | air | output
market for electricity, low voltage | electricity, low voltage | kilowatt hour | 64.4238 | CA-QC | ecoinvent-3.9.1-cutoff | technosphere
Carbon dioxide, non-fossil |  | kilogram | 38.4893 |  | ecoinvent-3.9-biosphere | biosphere | air | output
treatment of wastewater, average, wastewater treatment | wastewater, average | cubic meter | -2.298 | CA-QC | ecoinvent-3.9.1-cutoff | technosphere
Activity | Landfill_saint_thomas_HOC_low
comment | High organic content (HOC)
location | CA-QC
production amount | 1
unit | tonne
Exchanges
name | reference product | unit | amount | location | database | type | categories | comment
Landfill_saint_thomas_HOC_low | OFMSW | tonne | 1 | CA-QC | SA OWM Facilities | production
market for transport, freight, lorry >32 metric ton, EURO5 | transport, freight, lorry >32 metric ton, EURO5 | ton kilometer | 74 | RER | ecoinvent-3.9.1-cutoff | technosphere
market for diesel | diesel | kilogram | 1.2234 | RoW | ecoinvent-3.9.1-cutoff | technosphere |  | input
Methane, non-fossil |  | kilogram | 4.148 |  | ecoinvent-3.9-biosphere | biosphere | air
market for natural gas, high pressure | natural gas, high pressure | cubic meter | 167.1314 | CA | ecoinvent-3.9.1-cutoff | substitution
Dinitrogen monoxide |  | kilogram | 0.0092305 |  | ecoinvent-3.9-biosphere | biosphere | air | output
market for electricity, low voltage | electricity, low voltage | kilowatt hour | 64.4238 | CA-QC | ecoinvent-3.9.1-cutoff | technosphere
Carbon dioxide, non-fossil |  | kilogram | 38.4893 |  | ecoinvent-3.9-biosphere | biosphere | air | output
treatment of wastewater, average, wastewater treatment | wastewater, average | cubic meter | -2.298 | CA-QC | ecoinvent-3.9.1-cutoff | technosphere

## Comparing models
Windrow Compost |  |  | Data source
general name |  | terrebonne new | terrebonne old | NS | lewerenz | boldrin | city (AD) | city (compost)
electricity, low voltage
diesel
wastewater
municipal solid waste
inorganic nitrogen fertiliser, as N
inorganic phosphorus fertiliser, as P2O5
inorganic potassium fertiliser, as K2O
Carbon dioxide, non-fossil |  |  | 0 | 34.1829 | 97.9
Dinitrogen monoxide |  | 0.22454 | 1.3472e-05 | 8.9947 | 0.15225 |  | 0.0016667 | 0.20508
Methane, non-fossil |  | 1.6279 | 0.0026571 | 0.056085 | 3.24 |  | 0.0016667
Ammonia
NMVOC, non-methane volatile organic compounds
Hydrogen sulfide
Landfill |  | terrebonne marwan OF | terrebonne my OF | WARM (ghgs in kg) | SETAC landfill | ECCC (kg)
transport, freight, lorry >32 metric ton, EURO5
diesel (kg) |  | 0.68883 | 0.68883 | 5.2763 |  |  | for warm diesel is in BTU
Carbon (kg) |  |  |  | 73.2461 | 73.25
Methane, from soil or biomass stock (kg) |  | 44.2502 |  | 14.4968 | 16.4387 | 2.3355 |  | sh tn to t | source
electricity generated (kwh) |  |  |  | 80.9082 |  |  |  | 0.90718 | https://www.eia.gov/tools/faqs/faq.php?id=7&t=2
market for natural gas, high pressure |  | 109.5713 | 109.5713 |  |  |  |  | 1 btu in litres | source
CO2 |  | 410.599 | 22.1126 |  |  | 21.6714 |  | 3e-05 | https://www.eia.gov/energyexplained/units-and-calculators/energy-conversion-calculators.php
N2O |  | 0.09847 | 0.0053951 |  |  | 0.0051972 |  | density | https://www.ic.gc.ca/eic/site/mc-mc.nsf/vwapj/VCF_Diesel.pdf/$file/VCF_Diesel.pdf
electricity consumed |  | 36.2737 | 36.2737 |  |  |  |  | 840 | kg/m3
Fertilizer credit |  |  | quality sheet compost | quality sheet AD | literature compost | literature digestate | NS | unit
nutrient supply from urea | inorganic nitrogen fertiliser, as N |  | 2.3344 | 8.3638 | 0.29529 | 248 | 1.7808 | kg
nutrient supply from monoammonium phosphate | inorganic phosphorus fertiliser, as P2O5 |  | 0.62188 | 8.835 | 0.16874 |  | 1.0176 | kg
nutrient supply from potassium nitrate | inorganic potassium fertiliser, as K2O |  | 0.014531 | 0.7657 | 0.2531 |  | 1.5264 | kg

## Transportation
Transportation Distance |  | Montreal-est TS Adress: | 9000, place Marien, Montréal-Est
note: assume all collection routes are the same and only consider distance from transfer station to facility, assume mtl-est transfer station (bc shared for both SSO and RW)
Facility | Distance | units | Address | Note
Landfill_saint sophie | 45 | km | 2535, 1re Rue, Ste-Sophie (Qc) J0R 1S0
Landfill_terrebonne | 32 | km | 3779, chemin des 40 Arpents, Lachenaie, QC J6V 9T6
Landfill_saint_thomas | 74 | km | 1001, Chemin St-Joseph, Saint-Thomas, QC J0K 3L0
Landfill_lachute | 77.4 | km | 6985, chemin des Sources, Lachute
Landfill_st-nicephore | 123 | km | 25, rue Gagnon, St-Nicéphore (Qc) J2A 3H3
Landfill_cecile_de_milton | 96 | km | 702 route 137 sud, Sainte-Cécile-de-Milton, QC J0E 2C0
Composter_casselman | 133 | km | 908 Aurele Rd, Casselman, ON K0A 1M0 | not sure…
Composter_complexe enviro st Michel | 6 | km | 2235 Rue Michel-Jurdant, Montréal, QC H1Z 4N1
Composter_terrebonne | 32 | km | 3779, chemin des 40 Arpents, Lachenaie, QC J6V 9T6
Composter_saint thomas | 74 | km | 1001, Chemin St-Joseph, Saint-Thomas, QC J0K 3L0 | not sure…
Closed-tunnel Composter | 0 | km | 9091 Henri Bourassa Blvd W, Saint-Laurent, Quebec H4S 1P7 | note: in reality I really don't think they would use the mtl est transfer station but why be specific for just this one
AD | 0 | km | can't find address currently

## Landfill Equations (WARM)
Warm model parameters (MSW landfilling of Mixed Organics; LFG recovery and electricity generation, typical collection, wet conditions (k=0.06))
Process and parameters | Equation (if applicable) | Unit | Value | Notes | Unit
Electricity at grid | electricity_from_CH4*CH4_recovered_for_energy*(1-system_down_time)*(final_yield_CH4*(1-moisture_content_mixed_organics)/tonne_to_sh_tn) | kwh | 87.3258
electricity_from_CH4 | CH4_calorific_value*net_capacity*kWh_per_BTU_CH4/(density_CH4_for_electricity/1000000) |  | 3676.0684
CH4_recovered_for_energy |  |  | 0.49222 | %1. Source: Barlaz data
system_down_time |  |  | 0.03 | 1%
final_yield_CH4 | (1.24384729900016/GWP_CH4)*tonne_to_sh_tn/(1- moisture_content_mixed_organics) |  | 0.15404
moisture_content_mixed_organics |  |  | 0.64396
tonne_to_sh_tn |  |  | 1.1023 | Conversion of units from metric tonnes to short tons
CH4_calorific_value |  |  | 1012 | BTU/m3 methane. Source: EPA 2013. LMOP Benefits Calculator
net_capacity |  |  | 0.85 | %1. Source: EPA 2005. LMOP Net capacity factor for generation units (availability, operating load, parasitic losses).
density_CH4_for_electricity |  |  | 20 | g/ft3
kWh_per_BTU_CH4 |  |  | 8.547e-05 | kWh of electricity generated per BTU methane. Source: EPA 2005. LMOP Benefits Calculator.
GWP_CH4 |  |  | 25 | IPCC 2007
Carbon | C_storage_final *(1-moisture_content_mixed_organics)/tonne_to_sh_tn |  | 0.080744 | t
C_storage_final | 0.29606255454107*tonne_to_sh_tn/((1- moisture_content_mixed_organics)*C_to_CO2) |  | 0.24999
C_to_CO2 |  |  | 3.6667 | Conversion from carbon to CO2 according to molecular weights
Methane | CH4_emitted_final*final_yield_CH4*(1-moisture_content_mixed_organics)/tonne_to_sh_tn |  | 0.018121 | t
CH4_emitted_final |  |  | 0.3642

## Natural gas credit
| heating value | units | source
biogas low | 16 | MJ/m3
biogas high | 28 | MJ/m4
Landfill gas | 18.63 | MJ/m3
Natural gas | 38.32 | MJ/m3
high efficiency of LFG relative to NG | 0.73069 | %
low efficiency of LFG relative to NG | 0.41754 | %
Annual production of GNR from AD | 2579984 | m3 | GHG report City
Facility capacity | 60000 | t OW annually | sensitivity, 50, 60 %
Annual production of RNG from landfill | 400.2796 | m3/ton OFMSW
Annual production of RNG from AD | 42.9997 | m3/ton OFMSW
|  |  |  | 6.6179 | MJ/m3 | LFG heating value
Avoided Natural gas AD high | 31.4194 | m3/t OW
Avoided Natural gas AD low | 17.954
Avoided Natural gas landfill high | 292.4799 | m3/t OW
Avoided Natural gas landfill low | 167.1314

## Fertilizer credit for compost
|  | compost ontario | digestate
|  | on a wet basis | 81% | moisture content
1 | t dry compost |  | 1 | t dry digestate | inorganic nitrogen fertiliser, as N | nutrient supply from urea | kilogram | 0.29529 | RNA | ecoinvent-3.8-cutoff | substitution | output
2.5 | t wet compost | 1 | 5.2632 | t wet digestate | inorganic phosphorus fertiliser, as P2O5 | nutrient supply from monoammonium phosphate | kilogram | 0.16874 | RNA | ecoinvent-3.8-cutoff | substitution | output
4 | kg P2O5 | 5.8968 | 75 | kg P2O5 | inorganic potassium fertiliser, as K2O | nutrient supply from potassium chloride | kilogram | 0.2531 | RNA | ecoinvent-3.8-cutoff | substitution | output
6 | kg K2O | 7.2576 | 6.5 | kg K2O
7 | kg N | 22.1357 | 71 | kg N/ t dry compst
source | https://doi.org/10.1016/j.jclepro.2016.06.150
Terrebonne compost
1 | t OW
0.10546 | t wet compost
0.16874 | kg P2O5
0.2531 | kg K2O
0.29529 | kg N
NS compost
1 | t OW |  |  |  | inorganic nitrogen fertiliser, as N | nutrient supply from urea | kilogram | 1.7808 | RNA | ecoinvent-3.8-cutoff | substitution | output
0.636 | t wet compost |  |  |  | inorganic phosphorus fertiliser, as P2O5 | nutrient supply from monoammonium phosphate | kilogram | 1.0176 | RNA | ecoinvent-3.8-cutoff | substitution | output
1.0176 | kg P2O5 |  |  |  | inorganic potassium fertiliser, as K2O | nutrient supply from potassium chloride | kilogram | 1.5264 | RNA | ecoinvent-3.8-cutoff | substitution | output
1.5264 | kg K2O
1.7808 | kg N
nutrient sheets
compost
1 | t OW
0.10546 | t wet compost
2.3344 | kg N
0.62188 | kg P2O5
0.014531 | kg K2O
digestate
1 | t OW
0.235 | t wet digestate
3.1701 | kg N
3.3487 | kg P2O5
0.29022 | kg K2O
city compost
1 | t OW
0.17406 | t wet compost | 174.0604
3.8529 | kg N
1.0264 | kg P2O5
1.2633 | kg K2O

## Boldrin
Dry matter flows
| Composting windrow | Composting Tunnel | AD
Tsout,x
Tsbiof
TCxf
total weight of fraction
TSf | 0.95 | 0.95 | 0
Parameter | Definition | unit | CW | CT | AD
Cair | The amount of C-containing gaseous emissions (Cair, expressed as kg of C) | kg C
Mt | input waste mass | kg | 1000 | 1000 | 1000
mf | mf (0–1) is the mass fraction of the waste material fraction f in the waste | 0-1 | 1 | 1 | 1
TSf | dry matter content (fraction of TS) of fraction f | 0-1 | 0.95 | 0.95
Cf | carbon content (fraction of TS) for fraction f, | 0-1
Vsdegf | VS degradation ratio for fraction f (user defined) | 0-1
CO2
Cair
CH4degr
CH4remov
molar_CO2 |  |  | 44.01
molac_C |  |  | 12

## Results
Contributions by %
name | input | type | amount | contribution |  | name | input | type | amount | contribution |  |  | name | input | type | amount | contribution |  |  | name | input | type | amount | contribution |  |  |  | name | input | type | amount | contribution |  |  | name | input | type | amount | contribution
0 | Composter_terrebonne | (OWM Facilities, dfc455135f96be2fc69fe163de47a... | production | 1 | 109.6524 | 0 | Composter_casselman | (OWM Facilities, eeb262dba20ea97b736f102578f01... | production | 1 | 120.1486 |  | 5 | Dinitrogen monoxide | (ecoinvent-3.9.1-biosphere, 20185046-64bb-4c09... | biosphere | 0.20508 | 55.9871 |  | 2 | market for heat, central or small-scale, other... | (ecoinvent-3.9.1-cutoff, 9dd857c4552aa90cb27ef... | technosphere | 241.6 | 31.1784 | 31.1784 | 0.38224 | 3 | Methane, non-fossil | (ecoinvent-3.9.1-biosphere, da1157e2-7593-4dfd... | biosphere | 4.148 | 111.9959 |  | 0 | Landfill_lachute_HOC | (OWM Facilities, 0d4738c3dff15eb16ca260d229651... | production | 1 | 123.5921
6 | Dinitrogen monoxide | (ecoinvent-3.9.1-biosphere, 20185046-64bb-4c09... | biosphere | 0.22454 | 61.2998 | 6 | Dinitrogen monoxide | (ecoinvent-3.9.1-biosphere, 20185046-64bb-4c09... | biosphere | 0.22454 | 61.2998 |  | 0 | Closed_composter_city_0702 | (OWM Facilities, f23aff46542d30ba1117f5429ebe0... | production | 1 | 41.265 |  | 0 | AD_city | (OWM Facilities, 9b4a06dcebd1ead55bfafa108a0b2... | production | 1 | 14.4573 | 14.4573 | 0.17724 | 0 | Landfill_terrebonne_HOC | (OWM Facilities, 93b5a70f68a512730247a3eeca34c... | production | 1 | 32.6209 | 0.1348 | 3 | Methane, non-fossil | (ecoinvent-3.9.1-biosphere, da1157e2-7593-4dfd... | biosphere | 4.148 | 111.9959
7 | Methane, non-fossil | (ecoinvent-3.9.1-biosphere, da1157e2-7593-4dfd... | biosphere | 1.6279 | 43.954 | 7 | Methane, non-fossil | (ecoinvent-3.9.1-biosphere, da1157e2-7593-4dfd... | biosphere | 1.6279 | 43.954 |  | 1 | market for electricity, low voltage | (ecoinvent-3.9.1-cutoff, ab2025e93043973cf4bb5... | technosphere | 121.1097 | 3.2277 |  | 3 | market for machine operation, diesel, >= 74.57... | (ecoinvent-3.9.1-cutoff, d3006729097835754ee0c... | technosphere | 0.35211 | 8.9861 | 8.9861 | 0.11017 | 1 | market for transport, freight, lorry >32 metri... | (ecoinvent-3.9.1-cutoff, e76596f45bcb935639d77... | technosphere | 32 | 3.3255 |  | 1 | market for transport, freight, lorry >32 metri... | (ecoinvent-3.9.1-cutoff, e76596f45bcb935639d77... | technosphere | 77.4 | 8.0436 | 0.065082
3 | market for transport, freight, lorry >32 metri... | (ecoinvent-3.9.1-cutoff, e76596f45bcb935639d77... | technosphere | 32 | 3.3255 | 3 | market for transport, freight, lorry >32 metri... | (ecoinvent-3.9.1-cutoff, e76596f45bcb935639d77... | technosphere | 133 | 13.8217 | 0.11504 | 2 | market for natural gas, high pressure | (ecoinvent-3.9.1-cutoff, ab6a81dd5e1ed8e4c69d8... | technosphere | 4.3475 | 1.9751 |  | 8 | Dinitrogen monoxide | (ecoinvent-3.9.1-biosphere, 20185046-64bb-4c09... | biosphere | 0.001667 | 0.455 | 0.455 | 0.0055781 | 5 | Dinitrogen monoxide | (ecoinvent-3.9.1-biosphere, 20185046-64bb-4c09... | biosphere | 0.009231 | 2.5199 | 0.010413 | 5 | Dinitrogen monoxide | (ecoinvent-3.9.1-biosphere, 20185046-64bb-4c09... | biosphere | 0.009231 | 2.5199
2 | market for diesel | (ecoinvent-3.9.1-cutoff, b613a0e604fce45d41460... | technosphere | 2.532 | 2.0816 | 2 | market for diesel | (ecoinvent-3.9.1-cutoff, b613a0e604fce45d41460... | technosphere | 2.532 | 2.0816 |  | 9 | market for sulfuric acid | (ecoinvent-3.9.1-cutoff, bd7dddfe46e52010e6555... | technosphere | 1.3264 | 0.23337 |  | 1 | market for electricity, low voltage | (ecoinvent-3.9.1-cutoff, ab2025e93043973cf4bb5... | technosphere | 2.135 | 0.0569 | 0.0569 | 0.00069757 | 6 | market for electricity, low voltage | (ecoinvent-3.9.1-cutoff, ab2025e93043973cf4bb5... | technosphere | 64.4238 | 1.717 |  | 6 | market for electricity, low voltage | (ecoinvent-3.9.1-cutoff, ab2025e93043973cf4bb5... | technosphere | 64.4238 | 1.717
4 | treatment of wastewater, average, wastewater t... | (ecoinvent-3.9.1-cutoff, c64fb2a247373a9696f5c... | technosphere | -7.2892 | 1.4788 | 4 | treatment of wastewater, average, wastewater t... | (ecoinvent-3.9.1-cutoff, c64fb2a247373a9696f5c... | technosphere | -7.2892 | 1.4788 |  | 4 | treatment of wastewater, average, wastewater t... | (ecoinvent-3.9.1-cutoff, c64fb2a247373a9696f5c... | technosphere | -0.064298 | 0.013044 |  | 16 | treatment of wastewater, average, wastewater t... | (ecoinvent-3.9.1-cutoff, c64fb2a247373a9696f5c... | technosphere | -0.225 | 0.045647 | 0.045647 | 0.00055961 | 2 | market for diesel | (ecoinvent-3.9.1-cutoff, b613a0e604fce45d41460... | technosphere | 1.2234 | 1.0058 |  | 2 | market for diesel | (ecoinvent-3.9.1-cutoff, b613a0e604fce45d41460... | technosphere | 1.2234 | 1.0058
1 | market for electricity, low voltage | (ecoinvent-3.9.1-cutoff, ab2025e93043973cf4bb5... | technosphere | 1.6772 | 0.044699 | 1 | market for electricity, low voltage | (ecoinvent-3.9.1-cutoff, ab2025e93043973cf4bb5... | technosphere | 1.6772 | 0.044699 |  | 3 | market for transport, freight, lorry >32 metri... | (ecoinvent-3.9.1-cutoff, e76596f45bcb935639d77... | technosphere | 0 | 0 |  | 10 | Methane, non-fossil | (ecoinvent-3.9.1-biosphere, da1157e2-7593-4dfd... | biosphere | 0.001667 | 0.045 | 0.045 | 0.00055168 | 8 | treatment of wastewater, average, wastewater t... | (ecoinvent-3.9.1-cutoff, c64fb2a247373a9696f5c... | technosphere | -2.298 | 0.4662 |  | 8 | treatment of wastewater, average, wastewater t... | (ecoinvent-3.9.1-cutoff, c64fb2a247373a9696f5c... | technosphere | -2.298 | 0.4662
5 | Ammonia | (ecoinvent-3.9.1-biosphere, 87883a4e-1e3e-4c9d... | biosphere | 0.000561 | 0 | 5 | Ammonia | (ecoinvent-3.9.1-biosphere, 87883a4e-1e3e-4c9d... | biosphere | 0.000561 | 0 |  | 7 | nutrient supply from monoammonium phosphate | (ecoinvent-3.9.1-cutoff, dc813b650a2573a1a08e6... | substitution | 1.0264 | -1.7338 | -0.042017 | 4 | market for tap water | (ecoinvent-3.9.1-cutoff, e10c44bab6fdc65dc71e5... | technosphere | 225 | 0.017243 | 0.017243 | 0.00021139 | 7 | Carbon dioxide, non-fossil | (ecoinvent-3.9.1-biosphere, eba59fd6-f37e-41dc... | biosphere | 38.4893 | 0 | 242.0605 | 7 | Carbon dioxide, non-fossil | (ecoinvent-3.9.1-biosphere, eba59fd6-f37e-41dc... | biosphere | 38.4893 | 0
8 | NMVOC, non-methane volatile organic compounds | (ecoinvent-3.9.1-biosphere, d3260d0e-8203-4cbb... | biosphere | 0.001085 | 0 | 8 | NMVOC, non-methane volatile organic compounds | (ecoinvent-3.9.1-biosphere, d3260d0e-8203-4cbb... | biosphere | 0.001085 | 0 |  | 8 | nutrient supply from potassium nitrate | (ecoinvent-3.9.1-cutoff, 39b3113bf30886d67d804... | substitution | 1.2633 | -6.7402 | -0.16334 | 7 | Carbon dioxide, non-fossil | (ecoinvent-3.9.1-biosphere, eba59fd6-f37e-41dc... | biosphere | 0 | 0 | 0 |  | 4 | market for natural gas, high pressure | (ecoinvent-3.9.1-cutoff, ab6a81dd5e1ed8e4c69d8... | substitution | 194.6036 | -88.4093 | -0.36524 | 4 | market for electricity, low voltage | (ecoinvent-3.9.1-cutoff, ab2025e93043973cf4bb5... | substitution | 80.9082 | -2.1563
10 | nutrient supply from monoammonium phosphate | (ecoinvent-3.9.1-cutoff, dc813b650a2573a1a08e6... | substitution | 0.16874 | -0.28504 | 10 | nutrient supply from monoammonium phosphate | (ecoinvent-3.9.1-cutoff, dc813b650a2573a1a08e6... | substitution | 0.16874 | -0.28504 |  | 6 | nutrient supply from urea | (ecoinvent-3.9.1-cutoff, de5f22c1d190c5ecb97d2... | substitution | 3.8529 | -11.6973 | -0.28347 | 6 | Ammonia | (ecoinvent-3.9.1-biosphere, 87883a4e-1e3e-4c9d... | biosphere | 0.1456 | 0 | 0
9 | nutrient supply from urea | (ecoinvent-3.9.1-cutoff, de5f22c1d190c5ecb97d2... | substitution | 0.29529 | -0.89648 | 9 | nutrient supply from urea | (ecoinvent-3.9.1-cutoff, de5f22c1d190c5ecb97d2... | substitution | 0.29529 | -0.89648 | [8 empty] | 9 | Hydrogen sulfide | (ecoinvent-3.9.1-biosphere, 20d4d821-f4f7-4017... | biosphere | 0.0896 | 0 | 0
11 | nutrient supply from potassium nitrate | (ecoinvent-3.9.1-cutoff, 39b3113bf30886d67d804... | substitution | 0.2531 | -1.3504 | 11 | nutrient supply from potassium nitrate | (ecoinvent-3.9.1-cutoff, 39b3113bf30886d67d804... | substitution | 0.2531 | -1.3504 | [8 empty] | 5 | market for transport, freight, lorry >32 metri... | (ecoinvent-3.9.1-cutoff, e76596f45bcb935639d77... | technosphere | 0 | 0 | 0
[20 empty] | 11 | NMVOC, non-methane volatile organic compounds | (ecoinvent-3.9.1-biosphere, d3260d0e-8203-4cbb... | biosphere | 0.426 | 0 | 0
[20 empty] | 12 | Nitrate | (ecoinvent-3.9.1-biosphere, 5e7cf95c-9cc3-4479... | biosphere | 0.00297 | 0 | 0
[20 empty] | 13 | Nitrite | (ecoinvent-3.9.1-biosphere, 9f5bfac4-cbb6-4b38... | biosphere | 9.3e-05 | 0 | 0
[20 empty] | 14 | Nitrogen, organic bound | (ecoinvent-3.9.1-biosphere, a703733d-fabc-487b... | biosphere | 0.000109 | 0 | 0
[20 empty] | 15 | Phosphorus | (ecoinvent-3.9.1-biosphere, d761f94e-517d-41cf... | biosphere | 7e-05 | 0 | 0
[20 empty] | 20 | nutrient supply from potassium nitrate | (ecoinvent-3.9.1-cutoff, 39b3113bf30886d67d804... | substitution | 0.29023 | -1.5485 | 1.5485
[20 empty] | 19 | nutrient supply from monoammonium phosphate | (ecoinvent-3.9.1-cutoff, dc813b650a2573a1a08e6... | substitution | 3.3487 | -5.6568 | 5.6568
[20 empty] | 17 | market for natural gas, high pressure | (ecoinvent-3.9.1-cutoff, ab6a81dd5e1ed8e4c69d8... | substitution | 20.9051 | -9.4973 | 9.4973
[20 empty] | 18 | nutrient supply from urea | (ecoinvent-3.9.1-cutoff, de5f22c1d190c5ecb97d2... | substitution | 3.1702 | -9.6244 | 9.6244 |  | 0.11799
81.5686