## LCI
Database | OWM Facilities
Activity | Composter_casselman
comment | Data provided by waste connections
location | CA-QC
production amount | 1
unit | tonne
Exchanges
name | reference product | unit | amount | location | database | type | categories | comment
Composter_casselman | OFMSW | tonne | 1 | CA-QC | OWM Facilities | production |  | output
market for electricity, low voltage | electricity, low voltage | kilowatt hour | 1.6772 | CA-QC | ecoinvent-3.9.1-cutoff | technosphere |  | input
market for diesel | diesel | kilogram | 2.532 | RoW | ecoinvent-3.9.1-cutoff | technosphere |  | input
market for transport, freight, lorry >32 metric ton, EURO5 | transport, freight, lorry >32 metric ton, EURO5 | ton kilometer | 133 | RER | ecoinvent-3.9.1-cutoff | technosphere |  | input
treatment of wastewater, average, wastewater treatment | wastewater, average | cubic meter | -7.2892 | CA-QC | ecoinvent-3.9.1-cutoff | technosphere |  | output
Ammonia |  | kilogram | 0.00056135 |  | ecoinvent-3.9-biosphere | biosphere | air | output
Dinitrogen monoxide |  | kilogram | 0.22454 |  | ecoinvent-3.9-biosphere | biosphere | air | output
Methane, non-fossil |  | kilogram | 1.6279 |  | ecoinvent-3.9-biosphere | biosphere | air | output
NMVOC, non-methane volatile organic compounds |  | kilogram | 0.0010853 |  | ecoinvent-3.9-biosphere | biosphere | air | output
nutrient supply from urea | inorganic nitrogen fertiliser, as N | kilogram | 0.29529 | RNA | ecoinvent-3.9.1-cutoff | substitution
nutrient supply from monoammonium phosphate | inorganic phosphorus fertiliser, as P2O5 | kilogram | 0.16874 | RNA | ecoinvent-3.9.1-cutoff | substitution
nutrient supply from potassium nitrate | inorganic potassium fertiliser, as K2O | kilogram | 0.2531 | RNA | ecoinvent-3.9.1-cutoff | substitution
Activity | Composter_complexe enviro st Michel
comment | Data provided by waste connections
location | CA-QC
production amount | 1
unit | tonne
Exchanges
name | reference product | unit | amount | location | database | type | categories | comment
Composter_complexe enviro st Michel | OFMSW | tonne | 1 | CA-QC | OWM Facilities | production |  | output
market for electricity, low voltage | electricity, low voltage | kilowatt hour | 1.6772 | CA-QC | ecoinvent-3.9.1-cutoff | technosphere |  | input
market for diesel | diesel | kilogram | 2.532 | RoW | ecoinvent-3.9.1-cutoff | technosphere |  | input
market for transport, freight, lorry >32 metric ton, EURO5 | transport, freight, lorry >32 metric ton, EURO5 | ton kilometer | 6 | RER | ecoinvent-3.9.1-cutoff | technosphere |  | input
treatment of wastewater, average, wastewater treatment | wastewater, average | cubic meter | -7.2892 | CA-QC | ecoinvent-3.9.1-cutoff | technosphere |  | output
Ammonia |  | kilogram | 0.00056135 |  | ecoinvent-3.9-biosphere | biosphere | air | output
Dinitrogen monoxide |  | kilogram | 0.22454 |  | ecoinvent-3.9-biosphere | biosphere | air | output
Methane, non-fossil |  | kilogram | 1.6279 |  | ecoinvent-3.9-biosphere | biosphere | air | output
NMVOC, non-methane volatile organic compounds |  | kilogram | 0.0010853 |  | ecoinvent-3.9-biosphere | biosphere | air | output
nutrient supply from urea | inorganic nitrogen fertiliser, as N | kilogram | 0.29529 | RNA | ecoinvent-3.9.1-cutoff | substitution
nutrient supply from monoammonium phosphate | inorganic phosphorus fertiliser, as P2O5 | kilogram | 0.16874 | RNA | ecoinvent-3.9.1-cutoff | substitution
nutrient supply from potassium nitrate | inorganic potassium fertiliser, as K2O | kilogram | 0.2531 | RNA | ecoinvent-3.9.1-cutoff | substitution
Activity | Composter_terrebonne
comment | Data provided by waste connections
location | CA-QC
production amount | 1
unit | tonne
Exchanges
name | reference product | unit | amount | location | database | type | categories | comment
Composter_terrebonne | OFMSW | tonne | 1 | CA-QC | OWM Facilities | production |  | output
market for electricity, low voltage | electricity, low voltage | kilowatt hour | 1.6772 | CA-QC | ecoinvent-3.9.1-cutoff | technosphere |  | input
market for diesel | diesel | kilogram | 2.532 | RoW | ecoinvent-3.9.1-cutoff | technosphere |  | input
market for transport, freight, lorry >32 metric ton, EURO5 | transport, freight, lorry >32 metric ton, EURO5 | ton kilometer | 32 | RER | ecoinvent-3.9.1-cutoff | technosphere |  | input
treatment of wastewater, average, wastewater treatment | wastewater, average | cubic meter | -7.2892 | CA-QC | ecoinvent-3.9.1-cutoff | technosphere |  | output
Ammonia |  | kilogram | 0.00056135 |  | ecoinvent-3.9-biosphere | biosphere | air | output
Dinitrogen monoxide |  | kilogram | 0.22454 |  | ecoinvent-3.9-biosphere | biosphere | air | output
Methane, non-fossil |  | kilogram | 1.6279 |  | ecoinvent-3.9-biosphere | biosphere | air | output
NMVOC, non-methane volatile organic compounds |  | kilogram | 0.0010853 |  | ecoinvent-3.9-biosphere | biosphere | air | output
nutrient supply from urea | inorganic nitrogen fertiliser, as N | kilogram | 0.29529 | RNA | ecoinvent-3.9.1-cutoff | substitution
nutrient supply from monoammonium phosphate | inorganic phosphorus fertiliser, as P2O5 | kilogram | 0.16874 | RNA | ecoinvent-3.9.1-cutoff | substitution
nutrient supply from potassium nitrate | inorganic potassium fertiliser, as K2O | kilogram | 0.2531 | RNA | ecoinvent-3.9.1-cutoff | substitution
Activity | Composter_saint thomas
comment | Data provided by waste connections
location | CA-QC
production amount | 1
unit | tonne
Exchanges
name | reference product | unit | amount | location | database | type | categories | comment
Composter_saint thomas | OFMSW | tonne | 1 | CA-QC | OWM Facilities | production |  | output
market for electricity, low voltage | electricity, low voltage | kilowatt hour | 1.6772 | CA-QC | ecoinvent-3.9.1-cutoff | technosphere |  | input
market for diesel | diesel | kilogram | 2.532 | RoW | ecoinvent-3.9.1-cutoff | technosphere |  | input
market for transport, freight, lorry >32 metric ton, EURO5 | transport, freight, lorry >32 metric ton, EURO5 | ton kilometer | 74 | RER | ecoinvent-3.9.1-cutoff | technosphere |  | input
treatment of wastewater, average, wastewater treatment | wastewater, average | cubic meter | -7.2892 | CA-QC | ecoinvent-3.9.1-cutoff | technosphere |  | output
Ammonia |  | kilogram | 0.00056135 |  | ecoinvent-3.9-biosphere | biosphere | air | output
Dinitrogen monoxide |  | kilogram | 0.22454 |  | ecoinvent-3.9-biosphere | biosphere | air | output
Methane, non-fossil |  | kilogram | 1.6279 |  | ecoinvent-3.9-biosphere | biosphere | air | output
NMVOC, non-methane volatile organic compounds |  | kilogram | 0.0010853 |  | ecoinvent-3.9-biosphere | biosphere | air | output
nutrient supply from urea | inorganic nitrogen fertiliser, as N | kilogram | 0.29529 | RNA | ecoinvent-3.9.1-cutoff | substitution
nutrient supply from monoammonium phosphate | inorganic phosphorus fertiliser, as P2O5 | kilogram | 0.16874 | RNA | ecoinvent-3.9.1-cutoff | substitution
nutrient supply from potassium nitrate | inorganic potassium fertiliser, as K2O | kilogram | 0.2531 | RNA | ecoinvent-3.9.1-cutoff | substitution
Activity | AD_city
comment | adapted from Lewerenz et al., 2023; uses GES report data for CO2, CH4, N2O
location | CA-QC
production amount | 1
unit | tonne
Exchanges
name | reference product | unit | amount | location | database | type | categories | comment
AD_city | OFMSW | tonne | 1 | CA-QC | OWM Facilities | production
market for electricity, low voltage | electricity, low voltage | kilowatt hour | 2.135 | CA-QC | ecoinvent-3.9.1-cutoff | technosphere
market for heat, central or small-scale, other than natural gas | heat, central or small-scale, other than natural gas | megajoule | 241.6 | RoW | ecoinvent-3.9.1-cutoff | technosphere
market for machine operation, diesel, >= 74.57 kW, low load factor | machine operation, diesel, >= 74.57 kW, low load factor | hour | 0.35211 | GLO | ecoinvent-3.9.1-cutoff | technosphere
market for tap water | tap water | kilogram | 225 | CH | ecoinvent-3.9.1-cutoff | technosphere
market for transport, freight, lorry >32 metric ton, EURO5 | transport, freight, lorry >32 metric ton, EURO5 | ton kilometer | 0 | RER | ecoinvent-3.9.1-cutoff | technosphere
Ammonia |  | kilogram | 0.1456 |  | ecoinvent-3.9-biosphere | biosphere | air
Carbon dioxide, non-fossil |  | kilogram | 0 |  | ecoinvent-3.9-biosphere | biosphere | air
Dinitrogen monoxide |  | kilogram | 0.0016667 |  | ecoinvent-3.9-biosphere | biosphere | air
Hydrogen sulfide |  | kilogram | 0.0896 |  | ecoinvent-3.9-biosphere | biosphere | air
Methane, non-fossil |  | kilogram | 0.0016667 |  | ecoinvent-3.9-biosphere | biosphere | air
NMVOC, non-methane volatile organic compounds |  | kilogram | 0.426 |  | ecoinvent-3.9-biosphere | biosphere | air
Nitrate |  | kilogram | 0.00297 |  | ecoinvent-3.9-biosphere | biosphere | air
Nitrite |  | kilogram | 9.28e-05 |  | ecoinvent-3.9-biosphere | biosphere | water
Nitrogen, organic bound |  | kilogram | 0.000109 |  | ecoinvent-3.9-biosphere | biosphere | water
Phosphorus |  | kilogram | 7.04e-05 |  | ecoinvent-3.9-biosphere | biosphere | air
treatment of wastewater, average, wastewater treatment | wastewater, average | cubic meter | -0.225 | CA-QC | ecoinvent-3.9.1-cutoff | technosphere |  | output
market for natural gas, high pressure | natural gas, high pressure | cubic meter | 20.9051 | CA | ecoinvent-3.9.1-cutoff | substitution
nutrient supply from urea | inorganic nitrogen fertiliser, as N | kilogram | 3.1701 | RNA | ecoinvent-3.9.1-cutoff | substitution |  | application of digestate
nutrient supply from monoammonium phosphate | inorganic phosphorus fertiliser, as P2O5 | kilogram | 3.3487 | RNA | ecoinvent-3.9.1-cutoff | substitution
nutrient supply from potassium nitrate | inorganic potassium fertiliser, as K2O | kilogram | 0.29022 | RNA | ecoinvent-3.9.1-cutoff | substitution
Activity | Landfill_saint sophie_HOC
comment | High organic content (HOC)
location | CA-QC
production amount | 1
unit | tonne
Exchanges
name | reference product | unit | amount | location | database | type | categories | comment
Landfill_saint sophie_HOC | OFMSW | tonne | 1 | CA-QC | OWM Facilities | production
market for transport, freight, lorry >32 metric ton, EURO5 | transport, freight, lorry >32 metric ton, EURO5 | ton kilometer | 45 | RER | ecoinvent-3.9.1-cutoff | technosphere
market for diesel | diesel | kilogram | 1.2234 | RoW | ecoinvent-3.9.1-cutoff | technosphere |  | input
Methane, non-fossil |  | kilogram | 4.148 |  | ecoinvent-3.9-biosphere | biosphere | air
market for natural gas, high pressure | natural gas, high pressure | cubic meter | 194.6036 | CA | ecoinvent-3.9.1-cutoff | substitution
Dinitrogen monoxide |  | kilogram | 0.0092305 |  | ecoinvent-3.9-biosphere | biosphere | air | output
market for electricity, low voltage | electricity, low voltage | kilowatt hour | 64.4238 | CA-QC | ecoinvent-3.9.1-cutoff | technosphere
Carbon dioxide, non-fossil |  | kilogram | 38.4893 |  | ecoinvent-3.9-biosphere | biosphere | air | output
treatment of wastewater, average, wastewater treatment | wastewater, average | cubic meter | -2.298 | CA-QC | ecoinvent-3.9.1-cutoff | technosphere
Activity | Landfill_terrebonne_HOC
comment | High organic content (HOC)
location | CA-QC
production amount | 1
unit | tonne
Exchanges
name | reference product | unit | amount | location | database | type | categories | comment
Landfill_terrebonne_HOC | OFMSW | tonne | 1 | CA-QC | OWM Facilities | production
market for transport, freight, lorry >32 metric ton, EURO5 | transport, freight, lorry >32 metric ton, EURO5 | ton kilometer | 32 | RER | ecoinvent-3.9.1-cutoff | technosphere
market for diesel | diesel | kilogram | 1.2234 | RoW | ecoinvent-3.9.1-cutoff | technosphere |  | input
Methane, non-fossil |  | kilogram | 4.148 |  | ecoinvent-3.9-biosphere | biosphere | air
market for natural gas, high pressure | natural gas, high pressure | cubic meter | 194.6036 | CA | ecoinvent-3.9.1-cutoff | substitution
Dinitrogen monoxide |  | kilogram | 0.0092305 |  | ecoinvent-3.9-biosphere | biosphere | air | output
market for electricity, low voltage | electricity, low voltage | kilowatt hour | 64.4238 | CA-QC | ecoinvent-3.9.1-cutoff | technosphere
Carbon dioxide, non-fossil |  | kilogram | 38.4893 |  | ecoinvent-3.9-biosphere | biosphere | air | output
treatment of wastewater, average, wastewater treatment | wastewater, average | cubic meter | -2.298 | CA-QC | ecoinvent-3.9.1-cutoff | technosphere
Activity | Landfill_saint_thomas_HOC
comment | High organic content (HOC)
location | CA-QC
production amount | 1
unit | tonne
Exchanges
name | reference product | unit | amount | location | database | type | categories | comment
Landfill_saint_thomas_HOC | OFMSW | tonne | 1 | CA-QC | OWM Facilities | production
market for transport, freight, lorry >32 metric ton, EURO5 | transport, freight, lorry >32 metric ton, EURO5 | ton kilometer | 74 | RER | ecoinvent-3.9.1-cutoff | technosphere
market for diesel | diesel | kilogram | 1.2234 | RoW | ecoinvent-3.9.1-cutoff | technosphere |  | input
Methane, non-fossil |  | kilogram | 4.148 |  | ecoinvent-3.9-biosphere | biosphere | air
market for natural gas, high pressure | natural gas, high pressure | cubic meter | 194.6036 | CA | ecoinvent-3.9.1-cutoff | substitution
Dinitrogen monoxide |  | kilogram | 0.0092305 |  | ecoinvent-3.9-biosphere | biosphere | air | output
market for electricity, low voltage | electricity, low voltage | kilowatt hour | 64.4238 | CA-QC | ecoinvent-3.9.1-cutoff | technosphere
Carbon dioxide, non-fossil |  | kilogram | 38.4893 |  | ecoinvent-3.9-biosphere | biosphere | air | output
treatment of wastewater, average, wastewater treatment | wastewater, average | cubic meter | -2.298 | CA-QC | ecoinvent-3.9.1-cutoff | technosphere
Activity | Landfill_lachute_HOC
comment | High organic content (HOC)
location | CA-QC
production amount | 1
unit | tonne
Exchanges
name | reference product | unit | amount | location | database | type | categories | comment
Landfill_lachute_HOC | OFMSW | tonne | 1 | CA-QC | OWM Facilities | production
market for transport, freight, lorry >32 metric ton, EURO5 | transport, freight, lorry >32 metric ton, EURO5 | ton kilometer | 77.4 | RER | ecoinvent-3.9.1-cutoff | technosphere
market for diesel | diesel | kilogram | 1.2234 | RoW | ecoinvent-3.9.1-cutoff | technosphere |  | input
Methane, non-fossil |  | kilogram | 4.148 |  | ecoinvent-3.9-biosphere | biosphere | air
market for electricity, low voltage | electricity, low voltage | kilowatt hour | 80.9082 | CA-QC | ecoinvent-3.9.1-cutoff | substitution
Dinitrogen monoxide |  | kilogram | 0.0092305 |  | ecoinvent-3.9-biosphere | biosphere | air | output
market for electricity, low voltage | electricity, low voltage | kilowatt hour | 64.4238 | CA-QC | ecoinvent-3.9.1-cutoff | technosphere
Carbon dioxide, non-fossil |  | kilogram | 38.4893 |  | ecoinvent-3.9-biosphere | biosphere | air | output
treatment of wastewater, average, wastewater treatment | wastewater, average | cubic meter | -2.298 | CA-QC | ecoinvent-3.9.1-cutoff | technosphere
Activity | Landfill_st-nicephore_HOC
comment | High organic content (HOC)
location | CA-QC
production amount | 1
unit | tonne
Exchanges
name | reference product | unit | amount | location | database | type | categories | comment
Landfill_st-nicephore_HOC | OFMSW | tonne | 1 | CA-QC | OWM Facilities | production
market for transport, freight, lorry >32 metric ton, EURO5 | transport, freight, lorry >32 metric ton, EURO5 | ton kilometer | 123 | RER | ecoinvent-3.9.1-cutoff | technosphere
market for diesel | diesel | kilogram | 1.2234 | RoW | ecoinvent-3.9.1-cutoff | technosphere |  | input
Methane, non-fossil |  | kilogram | 4.148 |  | ecoinvent-3.9-biosphere | biosphere | air
market for electricity, low voltage | electricity, low voltage | kilowatt hour | 80.9082 | CA-QC | ecoinvent-3.9.1-cutoff | substitution
Dinitrogen monoxide |  | kilogram | 0.0092305 |  | ecoinvent-3.9-biosphere | biosphere | air | output
market for electricity, low voltage | electricity, low voltage | kilowatt hour | 64.4238 | CA-QC | ecoinvent-3.9.1-cutoff | technosphere
Carbon dioxide, non-fossil |  | kilogram | 38.4893 |  | ecoinvent-3.9-biosphere | biosphere | air | output
treatment of wastewater, average, wastewater treatment | wastewater, average | cubic meter | -2.298 | CA-QC | ecoinvent-3.9.1-cutoff | technosphere
Activity | Landfill_cecile_de_milton_HOC
comment | High organic content (HOC)
location | CA-QC
production amount | 1
unit | tonne
Exchanges
name | reference product | unit | amount | location | database | type | categories | comment
Landfill_cecile_de_milton_HOC | OFMSW | tonne | 1 | CA-QC | OWM Facilities | production
market for transport, freight, lorry >32 metric ton, EURO5 | transport, freight, lorry >32 metric ton, EURO5 | ton kilometer | 96 | RER | ecoinvent-3.9.1-cutoff | technosphere
market for diesel | diesel | kilogram | 1.2234 | RoW | ecoinvent-3.9.1-cutoff | technosphere |  | input
Methane, non-fossil |  | kilogram | 4.148 |  | ecoinvent-3.9-biosphere | biosphere | air
market for electricity, low voltage | electricity, low voltage | kilowatt hour | 80.9082 | CA-QC | ecoinvent-3.9.1-cutoff | substitution
Dinitrogen monoxide |  | kilogram | 0.0092305 |  | ecoinvent-3.9-biosphere | biosphere | air | output
market for electricity, low voltage | electricity, low voltage | kilowatt hour | 64.4238 | CA-QC | ecoinvent-3.9.1-cutoff | technosphere
Carbon dioxide, non-fossil |  | kilogram | 38.4893 |  | ecoinvent-3.9-biosphere | biosphere | air | output
treatment of wastewater, average, wastewater treatment | wastewater, average | cubic meter | -2.298 | CA-QC | ecoinvent-3.9.1-cutoff | technosphere
Activity | Closed_composter_city_final
comment | Data provided by Eric at the City
location | CA-QC
production amount | 1
unit | tonne
Exchanges
name | reference product | unit | amount | location | database | type | categories | comment
Closed_composter_city_final | OFMSW | tonne | 1 | CA-QC | OWM Facilities | production |  | output
market for electricity, low voltage | electricity, low voltage | kilowatt hour | 201.769 | CA-QC | ecoinvent-3.9.1-cutoff | technosphere |  | input
market for natural gas, high pressure | natural gas, high pressure | cubic meter | 0.067461 | CA | ecoinvent-3.9.1-cutoff | technosphere |  | input
market for diesel | diesel | kilogram | 1.5481 | RoW | ecoinvent-3.9.1-cutoff | technosphere
market for transport, freight, lorry >32 metric ton, EURO5 | transport, freight, lorry >32 metric ton, EURO5 | ton kilometer | 0 | RER | ecoinvent-3.9.1-cutoff | technosphere |  | input
treatment of wastewater, average, wastewater treatment | wastewater, average | cubic meter | -0.062799 | CA-QC | ecoinvent-3.9.1-cutoff | technosphere |  | output
Methane, non-fossil |  | kilogram | 1.51 |  | ecoinvent-3.9-biosphere | biosphere | air
Dinitrogen monoxide |  | kilogram | 0.18 |  | ecoinvent-3.9-biosphere | biosphere | air | output
nutrient supply from urea | inorganic nitrogen fertiliser, as N | kilogram | 0.004921 | RNA | ecoinvent-3.9.1-cutoff | substitution
nutrient supply from monoammonium phosphate | inorganic phosphorus fertiliser, as P2O5 | kilogram | 1.7918 | RNA | ecoinvent-3.9.1-cutoff | substitution
nutrient supply from potassium nitrate | inorganic potassium fertiliser, as K2O | kilogram | 2.8107 | RNA | ecoinvent-3.9.1-cutoff | substitution
market for sulfuric acid | sulfuric acid | kilogram | 1.1413 | RoW | ecoinvent-3.9.1-cutoff | technosphere

## GHGRP Landfill Gas Inventory
GHG Emissions for Landfills from GHGRP Landfill Gas Inventory
Unit
|  |  | Landfilled organic waste at Lachenaie | 313091.037 | tonne
Lachenaie (Terrebonne) Landfill GHG emissions from GHGRP inventory
Assume other landfills are approximated by this data
Gas | Sum (tonnes) | Sum (tonnes CO2 eq ) | tonnes/tonne organic waste in landfill | Units
CO2 | 12050.67 | 12 051 | 38.4893 | kg/tonne OFMSW
CH4 | 1298.7 | 36 364 | 4.148 | kg/tonne OFMSW
N2O | 2.89 | 766 | 0.0092305 | kg/tonne OFMSW
HFCs | 0 | 0
PFCs | 0 | 0
SF6 | 0 | 0
Total : |  | 49 180
Landfill Name | Current LFG Management System (2022) | GHGRP ID | NPRI ID
Complexe Enviro Connexions | RNG | G10401 | 6370
LET de Lachute | Electricity | G10538 | 27915
LET de Ste-Sophie | Direct Use (RNG under development) | G10344 | 6173
LET de St-Nicéphore | Electricity | G10572 | 6171
LET de St-Thomas (Rive-Nord) | RNG | G10730
LET Roland Thibault Inc | Electricity | G10633 | 31585

## Transportation
Transportation Distance
Facility | Distance | Units | Address | Note
Landfill_saint sophie | 45 | km | N/A | Obtained from 2024 report from the City of Montreal
Landfill_terrebonne | 32 | km | N/A | Obtained from 2024 report from the City of Montreal
Landfill_saint_thomas | 74 | km | N/A | Obtained from 2024 report from the City of Montreal
Landfill_lachute | 77.4 | km | 6985, chemin des Sources, Lachute | Distance on google maps from Montreal-Est transfer station to Lachute Landfill
Landfill_st-nicephore | 123 | km | N/A | Obtained from 2024 report from the City of Montreal
Landfill_cecile_de_milton | 96 | km | N/A | Obtained from 2024 report from the City of Montreal
Composter_casselman | 133 | km | N/A | Obtained from 2024 report from the City of Montreal
Composter_complexe enviro st Michel | 6 | km | N/A | Obtained from 2024 report from the City of Montreal
Composter_terrebonne | 32 | km | N/A | Obtained from 2024 report from the City of Montreal
Composter_saint thomas | 74 | km | N/A | Obtained from 2024 report from the City of Montreal
Closed-tunnel Composter | 0 | km | N/A | Obtained from 2024 report from the City of Montreal
AD | 0 | km | N/A | Obtained from 2024 report from the City of Montreal
note:
Montreal-est TS Adress: | 9000, place Marien, Montréal-Est

## Natural gas credit
Avoided fossil natural gas from landfills and anaerobic digestion (AD)
units
Biogas calorific value | 18.63 | MJ/m3
Natural gas calorific value | 38.32 | MJ/m3
Efficiency of biogas relative to NG | 0.48617 | %
Annual production of GNR from AD | 2579984 | m3
Facility capacity | 60000 | t OW annually
Annual production of RNG from landfill | 400.2796 | m3/ton OFMSW
Annual production of RNG from AD | 42.9997 | m3/ton OFMSW
Avoided Natural gas AD | 20.9051 | m3/t OW
Avoided Natural gas landfill | 194.6036 | m3/t OW

## Fertilizer credit for compost
Avoided synthetic fertilizer from compost and digestate
Conversion of dry basis to wet
Literature compost |  | Windrow compost | City compost final |  | Digestate
source | https://doi.org/10.1016/j.jclepro.2016.06.150 | on a wet basis | 23% | moisture content | 81% | moisture content
1 | t dry compost |  | 1 | t dry compost | 1 | t dry digestate
2.5 | t wet compost | 1 | 1.2987 | t wet compost | 5.2632 | t wet digestate
4 | kg P2O5 | 5.8968 | 6.19 | kg P2O5 | 75 | kg P2O5
6 | kg K2O | 7.2576 | 9.71 | kg K2O | 6.5 | kg K2O
7 | kg N | 22.1357 | 0.017 | kg N/ t dry compost | 71 | kg N/ t dry compst
Inventory calculations
Literature compost
1 | t OW
0.10546 | t wet compost
0.16874 | kg P2O5
0.2531 | kg K2O
0.29529 | kg N
Windrow compost
1 | t OW
0.10546 | t wet compost
2.3344 | kg N
0.62188 | kg P2O5
0.014531 | kg K2O
Digestate
1 | t OW
0.235 | t wet digestate
3.1701 | kg N
3.3487 | kg P2O5
0.29022 | kg K2O
City compost final | 1 t OW
0.37593 | t wet compost
0.004921 | kg N
1.7918 | kg P2O5
2.8107 | kg K2O