## LCI
Database | OWM LCA
Activity | Closed-tunnel Composter
comment | adapted from Lewerenz et al., 2023; represents montreal CTMO
location | CA-QC
production amount | 1
unit | tonne
Exchanges
name | reference product | unit | amount | location | database | type | categories | comment
Closed-tunnel Composter | OFMSW | tonne | 1 | CA-QC | OWM LCA | production |  | output
market for electricity, low voltage | electricity, low voltage | kilowatt hour | 33 | CA-QC | ecoinvent-3.8-cutoff | technosphere |  | input
market for machine operation, diesel, >= 74.57 kW, low load factor | machine operation, diesel, >= 74.57 kW, low load factor | hour | 0.25302 | GLO | ecoinvent-3.8-cutoff | technosphere |  | input
market for transport, freight, lorry >32 metric ton, EURO5 | transport, freight, lorry >32 metric ton, EURO5 | ton kilometer | 28.4 | RER | ecoinvent-3.8-cutoff | technosphere |  | input | empty lorry km
market for municipal solid waste | municipal solid waste | kilogram | 0.0185 | CA-QC | ecoinvent-3.8-cutoff | technosphere |  | output
treatment of wastewater, average, capacity 1.6E8l/year | wastewater, average | cubic meter | 0.225 | CA-QC | ecoinvent-3.8-cutoff | technosphere |  | output
water |  | cubic meter | 0.125 |  | ecoinvent-3.8-biosphere | biosphere | air | output, not sure if this is an elementary flow or technosphere, just said water
Ammonia |  | kilogram | 0.0376 |  | ecoinvent-3.8-biosphere | biosphere | air | output
Carbon dioxide, non-fossil |  | kilogram | 93.6 |  | ecoinvent-3.8-biosphere | biosphere | air | output
Dinitrogen monoxide |  | kilogram | 0.091 |  | ecoinvent-3.8-biosphere | biosphere | air | output
Hydrogen sulfide |  | kilogram | 0.526 |  | ecoinvent-3.8-biosphere | biosphere | air | output
Methane, non-fossil |  | kilogram | 2.64 |  | ecoinvent-3.8-biosphere | biosphere | air | output
NMVOC, non-methane volatile organic compounds, unspecified origin |  | kilogram | 0.476 |  | ecoinvent-3.8-biosphere | biosphere | air | output
Activity | AD
comment | adapted from Lewerenz et al., 2023; represents montreal biomethanization plant
location | CA-QC
production amount | 1
unit | tonne
Exchanges
name | reference product | unit | amount | location | database | type | categories | comment
AD | OFMSW | tonne | 1 | CA-QC | OWM LCA | production
market for electricity, low voltage | electricity, low voltage | kilowatt hour | 2.135 | CA-QC | ecoinvent-3.8-cutoff | technosphere
market for heat, central or small-scale, other than natural gas | heat, central or small-scale, other than natural gas | megajoule | 241.6 | RoW | ecoinvent-3.8-cutoff | technosphere
market for machine operation, diesel, >= 74.57 kW, low load factor | machine operation, diesel, >= 74.57 kW, low load factor | hour | 0.35211 | GLO | ecoinvent-3.8-cutoff | technosphere
market for tap water | tap water | kilogram | 225 | CH | ecoinvent-3.8-cutoff | technosphere
market for transport, freight, lorry >32 metric ton, EURO5 | transport, freight, lorry >32 metric ton, EURO5 | ton kilometer | 0 | RER | ecoinvent-3.8-cutoff | technosphere
Ammonia |  | kilogram | 0.1456 |  | ecoinvent-3.8-biosphere | biosphere | air
Carbon dioxide, non-fossil |  | kilogram | 91.6 |  | ecoinvent-3.8-biosphere | biosphere | air
Dinitrogen monoxide |  | kilogram | 0.08 |  | ecoinvent-3.8-biosphere | biosphere | air
Hydrogen sulfide |  | kilogram | 0.0896 |  | ecoinvent-3.8-biosphere | biosphere | air
Methane, non-fossil |  | kilogram | 2.74 |  | ecoinvent-3.8-biosphere | biosphere | air
NMVOC, non-methane volatile organic compounds, unspecified origin |  | kilogram | 0.426 |  | ecoinvent-3.8-biosphere | biosphere | air
Nitrate |  | kilogram | 0.00297 |  | ecoinvent-3.8-biosphere | biosphere | air
Nitrite |  | kilogram | 9.28e-05 |  | ecoinvent-3.8-biosphere | biosphere | water
Nitrogen, organic bound |  | kilogram | 0.000109 |  | ecoinvent-3.8-biosphere | biosphere | water
Phosphorus |  | kilogram | 7.04e-05 |  | ecoinvent-3.8-biosphere | biosphere | air
treatment of wastewater, average, capacity 1.6E8l/year | wastewater, average | cubic meter | 0.225 | CA-QC | ecoinvent-3.8-cutoff | technosphere |  | output
digester sludge, Recycled Content cut-off | digester sludge | kilogram | 620 | GLO | ecoinvent-3.8-cutoff | substitution
market for natural gas, high pressure | natural gas, high pressure | cubic meter | 20.9051 | CA-QC | ecoinvent-3.8-cutoff | substitution
Activity | Landfill_saint sophie
comment | adapted from WARM 2023
location | CA-QC
production amount | 1
unit | tonne
Exchanges
name | reference product | unit | amount | location | database | type | categories | comment
Landfill_saint sophie | OFMSW | tonne | 1 | CA-QC | OWM LCA | production
market for transport, freight, lorry >32 metric ton, EURO5 | transport, freight, lorry >32 metric ton, EURO5 | ton kilometer | 50.7 | RER | ecoinvent-3.8-cutoff | technosphere
market for diesel, burned in diesel-electric generating set, 10MW | diesel, burned in diesel-electric generating set, 10MW | megajoule | 0.00033634 | GLO | ecoinvent-3.8-cutoff | technosphere
Carbon |  | kilogram | 73.25 |  | ecoinvent-3.8-biosphere | biosphere | soil
Methane, from soil or biomass stock |  | kilogram | 16.4387 |  | ecoinvent-3.8-biosphere | biosphere | air
market for natural gas, high pressure | natural gas, high pressure | cubic meter | 0 | CA-QC | ecoinvent-3.8-cutoff | substitution
Activity | Landfill_terrebonne
comment | adapted from WARM 2023
location | CA-QC
production amount | 1
unit | tonne
Exchanges
name | reference product | unit | amount | location | database | type | categories | comment
Landfill_terrebonne | OFMSW | tonne | 1 | CA-QC | OWM LCA | production
market for transport, freight, lorry >32 metric ton, EURO5 | transport, freight, lorry >32 metric ton, EURO5 | ton kilometer | 15.6 | RER | ecoinvent-3.8-cutoff | technosphere
market for diesel, burned in diesel-electric generating set, 10MW | diesel, burned in diesel-electric generating set, 10MW | megajoule | 0.00033634 | GLO | ecoinvent-3.8-cutoff | technosphere
Carbon |  | kilogram | 73.25 |  | ecoinvent-3.8-biosphere | biosphere | soil
Methane, from soil or biomass stock |  | kilogram | 16.4387 |  | ecoinvent-3.8-biosphere | biosphere | air
market for natural gas, high pressure | natural gas, high pressure | cubic meter | 0 | CA-QC | ecoinvent-3.8-cutoff | substitution
Activity | Landfill_saint_thomas
comment | adapted from WARM 2023
location | CA-QC
production amount | 1
unit | tonne
Exchanges
name | reference product | unit | amount | location | database | type | categories | comment
Landfill_saint_thomas | OFMSW | tonne | 1 | CA-QC | OWM LCA | production
market for transport, freight, lorry >32 metric ton, EURO5 | transport, freight, lorry >32 metric ton, EURO5 | ton kilometer | 59.6 | RER | ecoinvent-3.8-cutoff | technosphere
market for diesel, burned in diesel-electric generating set, 10MW | diesel, burned in diesel-electric generating set, 10MW | megajoule | 0.00033634 | GLO | ecoinvent-3.8-cutoff | technosphere
Carbon |  | kilogram | 73.25 |  | ecoinvent-3.8-biosphere | biosphere | soil
Methane, from soil or biomass stock |  | kilogram | 16.4387 |  | ecoinvent-3.8-biosphere | biosphere | air
market for natural gas, high pressure | natural gas, high pressure | cubic meter | 0 | CA-QC | ecoinvent-3.8-cutoff | substitution
Activity | Landfill_lachute
comment | adapted from WARM 2023
location | CA-QC
production amount | 1
unit | tonne
Exchanges
name | reference product | unit | amount | location | database | type | categories | comment
Landfill_lachute | OFMSW | tonne | 1 | CA-QC | OWM LCA | production
market for transport, freight, lorry >32 metric ton, EURO5 | transport, freight, lorry >32 metric ton, EURO5 | ton kilometer | 77.4 | RER | ecoinvent-3.8-cutoff | technosphere
market for diesel, burned in diesel-electric generating set, 10MW | diesel, burned in diesel-electric generating set, 10MW | megajoule | 0.00033634 | GLO | ecoinvent-3.8-cutoff | technosphere
Carbon |  | kilogram | 73.25 |  | ecoinvent-3.8-biosphere | biosphere | soil
Methane, from soil or biomass stock |  | kilogram | 16.4387 |  | ecoinvent-3.8-biosphere | biosphere | air
market for electricity, low voltage | electricity, low voltage | kilowatt hour | 79.2206 | CA-QC | ecoinvent-3.8-cutoff | substitution
Activity | Landfill_st-nicephore
comment | adapted from WARM 2023
location | CA-QC
production amount | 1
unit | tonne
Exchanges
name | reference product | unit | amount | location | database | type | categories | comment
Landfill_st-nicephore | OFMSW | tonne | 1 | CA-QC | OWM LCA | production
market for transport, freight, lorry >32 metric ton, EURO5 | transport, freight, lorry >32 metric ton, EURO5 | ton kilometer | 120 | RER | ecoinvent-3.8-cutoff | technosphere
market for diesel, burned in diesel-electric generating set, 10MW | diesel, burned in diesel-electric generating set, 10MW | megajoule | 0.00033634 | GLO | ecoinvent-3.8-cutoff | technosphere
Carbon |  | kilogram | 73.25 |  | ecoinvent-3.8-biosphere | biosphere | soil
Methane, from soil or biomass stock |  | kilogram | 16.4387 |  | ecoinvent-3.8-biosphere | biosphere | air
market for electricity, low voltage | electricity, low voltage | kilowatt hour | 79.2206 | CA-QC | ecoinvent-3.8-cutoff | substitution
Activity | Landfill_cecile_de_milton
comment | adapted from WARM 2023
location | CA-QC
production amount | 1
unit | tonne
Exchanges
name | reference product | unit | amount | location | database | type | categories | comment
Landfill_cecile_de_milton | OFMSW | tonne | 1 | CA-QC | OWM LCA | production
market for transport, freight, lorry >32 metric ton, EURO5 | transport, freight, lorry >32 metric ton, EURO5 | ton kilometer | 86 | RER | ecoinvent-3.8-cutoff | technosphere
market for diesel, burned in diesel-electric generating set, 10MW | diesel, burned in diesel-electric generating set, 10MW | megajoule | 0.00033634 | GLO | ecoinvent-3.8-cutoff | technosphere
Carbon |  | kilogram | 73.25 |  | ecoinvent-3.8-biosphere | biosphere | soil
Methane, from soil or biomass stock |  | kilogram | 16.4387 |  | ecoinvent-3.8-biosphere | biosphere | air
market for electricity, low voltage | electricity, low voltage | kilowatt hour | 79.2206 | CA-QC | ecoinvent-3.8-cutoff | substitution
Activity | Composter_casselman
comment | will hopefully be based on terrebonne windrow, currently based on Lewerenz open composter
location | CA-QC
production amount | 1
unit | tonne
Exchanges
name | reference product | unit | amount | location | database | type | categories | comment
Composter_casselman | OFMSW | tonne | 1 | CA-QC | OWM LCA | production |  | output
market for electricity, low voltage | electricity, low voltage | kilowatt hour | 1.6772 | CA-QC | ecoinvent-3.8-cutoff | technosphere |  | input
market for light fuel oil | light fuel oil | kilogram | 2532.25 | RoW | ecoinvent-3.8-cutoff | technosphere |  | input
market for transport, freight, lorry >32 metric ton, EURO5 | transport, freight, lorry >32 metric ton, EURO5 | ton kilometer | 170 | RER | ecoinvent-3.8-cutoff | technosphere |  | input
treatment of wastewater, average, capacity 1.6E8l/year | wastewater, average | cubic meter | 7.2892 | CA-QC | ecoinvent-3.8-cutoff | technosphere |  | output
Ammonia |  | kilogram | 0.00056135 |  | ecoinvent-3.8-biosphere | biosphere | air | output
Dinitrogen monoxide |  | kilogram | 1.3472e-05 |  | ecoinvent-3.8-biosphere | biosphere | air | output
Methane, non-fossil |  | kilogram | 0.0026571 |  | ecoinvent-3.8-biosphere | biosphere | air | output
NMVOC, non-methane volatile organic compounds, unspecified origin |  | kilogram | 0.0010853 |  | ecoinvent-3.8-biosphere | biosphere | air | output
Activity | Composter_complexe enviro st Michel
comment | adapted from Lewerenz et al., 2023; represents montreal CTMO
location | CA-QC
production amount | 1
unit | tonne
Exchanges
name | reference product | unit | amount | location | database | type | categories | comment
Composter_complexe enviro st Michel | OFMSW | tonne | 1 | CA-QC | OWM LCA | production |  | output
market for electricity, low voltage | electricity, low voltage | kilowatt hour | 1.6772 | CA-QC | ecoinvent-3.8-cutoff | technosphere |  | input
market for light fuel oil | light fuel oil | kilogram | 2532.25 | RoW | ecoinvent-3.8-cutoff | technosphere |  | input
market for transport, freight, lorry >32 metric ton, EURO5 | transport, freight, lorry >32 metric ton, EURO5 | ton kilometer | 13 | RER | ecoinvent-3.8-cutoff | technosphere |  | input
treatment of wastewater, average, capacity 1.6E8l/year | wastewater, average | cubic meter | 7.2892 | CA-QC | ecoinvent-3.8-cutoff | technosphere |  | output
Ammonia |  | kilogram | 0.00056135 |  | ecoinvent-3.8-biosphere | biosphere | air | output
Dinitrogen monoxide |  | kilogram | 1.3472e-05 |  | ecoinvent-3.8-biosphere | biosphere | air | output
Methane, non-fossil |  | kilogram | 0.0026571 |  | ecoinvent-3.8-biosphere | biosphere | air | output
NMVOC, non-methane volatile organic compounds, unspecified origin |  | kilogram | 0.0010853 |  | ecoinvent-3.8-biosphere | biosphere | air | output
Activity | Composter_terrebonne
comment | Data provided by waste connections
location | CA-QC
production amount | 1
unit | tonne
Exchanges
name | reference product | unit | amount | location | database | type | categories | comment
Composter_terrebonne | OFMSW | tonne | 1 | CA-QC | OWM LCA | production |  | output
market for electricity, low voltage | electricity, low voltage | kilowatt hour | 1.6772 | CA-QC | ecoinvent-3.8-cutoff | technosphere |  | input
market for light fuel oil | light fuel oil | kilogram | 2532.25 | RoW | ecoinvent-3.8-cutoff | technosphere |  | input
market for transport, freight, lorry >32 metric ton, EURO5 | transport, freight, lorry >32 metric ton, EURO5 | ton kilometer | 15.6 | RER | ecoinvent-3.8-cutoff | technosphere |  | input
treatment of wastewater, average, capacity 1.6E8l/year | wastewater, average | cubic meter | 7.2892 | CA-QC | ecoinvent-3.8-cutoff | technosphere |  | output
Ammonia |  | kilogram | 0.00056135 |  | ecoinvent-3.8-biosphere | biosphere | air | output
Dinitrogen monoxide |  | kilogram | 1.3472e-05 |  | ecoinvent-3.8-biosphere | biosphere | air | output
Methane, non-fossil |  | kilogram | 0.0026571 |  | ecoinvent-3.8-biosphere | biosphere | air | output
NMVOC, non-methane volatile organic compounds, unspecified origin |  | kilogram | 0.0010853 |  | ecoinvent-3.8-biosphere | biosphere | air | output
Activity | Composter_saint thomas
comment | adapted from Lewerenz et al., 2023; represents montreal CTMO
location | CA-QC
production amount | 1
unit | tonne
Exchanges
name | reference product | unit | amount | location | database | type | categories | comment
Composter_saint thomas | OFMSW | tonne | 1 | CA-QC | OWM LCA | production |  | output
market for electricity, low voltage | electricity, low voltage | kilowatt hour | 1.6772 | CA-QC | ecoinvent-3.8-cutoff | technosphere |  | input
market for light fuel oil | light fuel oil | kilogram | 2532.25 | RoW | ecoinvent-3.8-cutoff | technosphere |  | input
market for transport, freight, lorry >32 metric ton, EURO5 | transport, freight, lorry >32 metric ton, EURO5 | ton kilometer | 59.6 | RER | ecoinvent-3.8-cutoff | technosphere |  | input
treatment of wastewater, average, capacity 1.6E8l/year | wastewater, average | cubic meter | 7.2892 | CA-QC | ecoinvent-3.8-cutoff | technosphere |  | output
Ammonia |  | kilogram | 0.00056135 |  | ecoinvent-3.8-biosphere | biosphere | air | output
Dinitrogen monoxide |  | kilogram | 1.3472e-05 |  | ecoinvent-3.8-biosphere | biosphere | air | output
Methane, non-fossil |  | kilogram | 0.0026571 |  | ecoinvent-3.8-biosphere | biosphere | air | output
NMVOC, non-methane volatile organic compounds, unspecified origin |  | kilogram | 0.0010853 |  | ecoinvent-3.8-biosphere | biosphere | air | output
Activity | Open Compost
comment | general canadian facility, no transport
location | CA-QC
production amount | 1
unit | tonne
Exchanges
name | reference product | unit | amount | location | database | type | categories | comment
Open Compost | OFMSW | tonne | 1 | CA-QC | OWM LCA | production |  | output
market for electricity, low voltage | electricity, low voltage | kilowatt hour | 1.6772 | CA-QC | ecoinvent-3.8-cutoff | technosphere |  | input
market for light fuel oil | light fuel oil | kilogram | 2532.25 | RoW | ecoinvent-3.8-cutoff | technosphere |  | input
treatment of wastewater, average, capacity 1.6E8l/year | wastewater, average | cubic meter | 7.2892 | CA-QC | ecoinvent-3.8-cutoff | technosphere |  | output
Ammonia |  | kilogram | 0.00056135 |  | ecoinvent-3.8-biosphere | biosphere | air | output
Dinitrogen monoxide |  | kilogram | 1.3472e-05 |  | ecoinvent-3.8-biosphere | biosphere | air | output
Methane, non-fossil |  | kilogram | 0.0026571 |  | ecoinvent-3.8-biosphere | biosphere | air | output
NMVOC, non-methane volatile organic compounds, unspecified origin |  | kilogram | 0.0010853 |  | ecoinvent-3.8-biosphere | biosphere | air | output
Activity | lewerenz_Open Composter
comment | general canadian facility, no transport
location | CA-QC
production amount | 1
unit | tonne
Exchanges
name | reference product | unit | amount | location | database | type | categories | comment
lewerenz_Open Composter | OFMSW | tonne | 1 | CA-QC | OWM LCA | production |  | output
market for electricity, low voltage | electricity, low voltage | kilowatt hour | 4.5 | DE | ecoinvent-3.8-cutoff | technosphere |  | input
market for machine operation, diesel, >= 74.57 kW, low load factor | machine operation, diesel, >= 74.57 kW, low load factor | hour | 0.21307 | GLO | ecoinvent-3.8-cutoff | technosphere |  | input
market for municipal waste collection service by 21 metric ton lorry | municipal waste collection service by 21 metric ton lorry | ton kilometer | 15 | GLO | ecoinvent-3.8-cutoff | technosphere |  | input
market for transport, freight, lorry >32 metric ton, EURO5 | transport, freight, lorry >32 metric ton, EURO5 | ton kilometer | 17 | RER | ecoinvent-3.8-cutoff | technosphere |  | input
composting facility construction, open | composting facility, open | unit | 4.0014e-06 | RoW | ecoinvent-3.8-cutoff | technosphere |  | input, this is more specified in the original LCA
market for municipal solid waste | municipal solid waste | kilogram | 0.0185 | DE | ecoinvent-3.8-cutoff | technosphere |  | output
market for wastewater, average | wastewater, average | cubic meter | 0.225 | Europe without Switzerland | ecoinvent-3.8-cutoff | technosphere |  | output
water |  | cubic meter | 0.125 |  | ecoinvent-3.8-biosphere | biosphere | water | output, not sure if this is an elementary flow or technosphere, just said water
Ammonia |  | kilogram | 0.7116 |  | ecoinvent-3.8-biosphere | biosphere | air | output
Carbon dioxide, non-fossil |  | kilogram | 97.93 |  | ecoinvent-3.8-biosphere | biosphere | air | output
Dinitrogen monoxide |  | kilogram | 0.15225 |  | ecoinvent-3.8-biosphere | biosphere | air | output
Hydrogen sulfide |  | kilogram | 0.526 |  | ecoinvent-3.8-biosphere | biosphere | air | output
Methane, non-fossil |  | kilogram | 3.244 |  | ecoinvent-3.8-biosphere | biosphere | air | output
NMVOC, non-methane volatile organic compounds, unspecified origin |  | kilogram | 0.532 |  | ecoinvent-3.8-biosphere | biosphere | air | output
Activity | NS_compost
comment | Colchester Composting Facility in Kemptown, Nova Scotia
location | CA-NS
production amount | 1
unit | tonne
Exchanges
name | reference product | unit | amount | location | database | type | categories | comment
NS_compost | OFMSW | tonne | 1 | CA-NS | OWM LCA | production |  | output
market for electricity, low voltage | electricity, low voltage | kilowatt hour | 27.4298 | CA-NS | ecoinvent-3.8-cutoff | technosphere |  | input
market for light fuel oil | light fuel oil | kilogram | 3.34 | RoW | ecoinvent-3.8-cutoff | technosphere |  | input
Dinitrogen monoxide |  | kilogram | 8.9947 |  | ecoinvent-3.8-biosphere | biosphere | air | output
Methane, non-fossil |  | kilogram | 0.056085 |  | ecoinvent-3.8-biosphere | biosphere | air | output
Carbon dioxide, non-fossil |  | kilogram | 34.1829 |  | ecoinvent-3.8-biosphere | biosphere | air | output
Activity | NS_AD
comment | Colchester Composting Facility in Kemptown, Nova Scotia
location | CA-NS
production amount | 1
unit | tonne
Exchanges
name | reference product | unit | amount | location | database | type | categories | comment
NS_AD | OFMSW | tonne | 1 | CA-NS | OWM LCA | production |  | output
market for electricity, low voltage | electricity, low voltage | kilowatt hour | 19.6248 | CA-QC | ecoinvent-3.8-cutoff | technosphere |  | input
market for electricity, low voltage | electricity, low voltage | kilowatt hour | 0.025 | CA-QC | ecoinvent-3.8-cutoff | substitution |  | output
Carbon dioxide, non-fossil |  | kilogram | 3.998 |  | ecoinvent-3.8-biosphere | biosphere | air | output
Dinitrogen monoxide |  | kilogram | 0.0275 |  | ecoinvent-3.8-biosphere | biosphere | air | output
Methane, non-fossil |  | kilogram | 13.2102 |  | ecoinvent-3.8-biosphere | biosphere | air | output
digester sludge, Recycled Content cut-off | digester sludge | kilogram | 0 | GLO | ecoinvent-3.8-cutoff | substitution |  | output, credit as avoided fertilizer because we know it is directly field applied

## Transportation
Transportation Distance |  | Montreal-est TS Adress: | 9000, place Marien, Montréal-Est
note: assume all collection routes are the same and only consider distance from transfer station to facility, assume mtl-est transfer station (bc shared for both SSO and RW)
Facility | Distance | units | Address | Note
Landfill_saint sophie | 50.7 | km | 2535, 1re Rue, Ste-Sophie (Qc) J0R 1S0
Landfill_terrebonne | 15.6 | km | 3779, chemin des 40 Arpents, Lachenaie, QC J6V 9T6
Landfill_saint_thomas | 59.6 | km | 1001, Chemin St-Joseph, Saint-Thomas, QC J0K 3L0
Landfill_lachute | 77.4 | km | 6985, chemin des Sources, Lachute
Landfill_st-nicephore | 120 | km | 25, rue Gagnon, St-Nicéphore (Qc) J2A 3H3
Landfill_cecile_de_milton | 86 | km | 702 route 137 sud, Sainte-Cécile-de-Milton, QC J0E 2C0
Composter_casselman | 170 | km | 908 Aurele Rd, Casselman, ON K0A 1M0 | not sure…
Composter_complexe enviro st Michel | 13 | km | 2235 Rue Michel-Jurdant, Montréal, QC H1Z 4N1
Composter_terrebonne | 15.6 | km | 3779, chemin des 40 Arpents, Lachenaie, QC J6V 9T6
Composter_saint thomas | 59.6 | km | 1001, Chemin St-Joseph, Saint-Thomas, QC J0K 3L0 | not sure…
Closed-tunnel Composter | 28.4 | km | 9091 Henri Bourassa Blvd W, Saint-Laurent, Quebec H4S 1P7 | note: in reality I really don't think they would use the mtl est transfer station but why be specific for just this one
AD | 0 | km | can't find address currently

## Landfill Equations (WARM)
Warm model parameters (MSW landfilling of Mixed Organics; LFG recovery and electricity generation, typical collection, wet conditions (k=0.06))
Process and parameters | Equation (if applicable) | Unit | Value | Notes | Unit
Electricity at grid | electricity_from_CH4*CH4_recovered_for_energy*(1-system_down_time)*(final_yield_CH4*(1-moisture_content_mixed_organics)/tonne_to_sh_tn) | kwh | 87.3258
electricity_from_CH4 | CH4_calorific_value*net_capacity*kWh_per_BTU_CH4/(density_CH4_for_electricity/1000000) |  | 3676.0684
CH4_recovered_for_energy |  |  | 0.49222 | %1. Source: Barlaz data
system_down_time |  |  | 0.03 | 1%
final_yield_CH4 | (1.24384729900016/GWP_CH4)*tonne_to_sh_tn/(1- moisture_content_mixed_organics) |  | 0.15404
moisture_content_mixed_organics |  |  | 0.64396
tonne_to_sh_tn |  |  | 1.1023 | Conversion of units from metric tonnes to short tons
CH4_calorific_value |  |  | 1012 | BTU/m3 methane. Source: EPA 2013. LMOP Benefits Calculator
net_capacity |  |  | 0.85 | %1. Source: EPA 2005. LMOP Net capacity factor for generation units (availability, operating load, parasitic losses).
density_CH4_for_electricity |  |  | 20 | g/ft3
kWh_per_BTU_CH4 |  |  | 8.547e-05 | kWh of electricity generated per BTU methane. Source: EPA 2005. LMOP Benefits Calculator.
GWP_CH4 |  |  | 25 | IPCC 2007
Carbon | C_storage_final *(1-moisture_content_mixed_organics)/tonne_to_sh_tn |  | 0.080744 | t
C_storage_final | 0.29606255454107*tonne_to_sh_tn/((1- moisture_content_mixed_organics)*C_to_CO2) |  | 0.24999
C_to_CO2 |  |  | 3.6667 | Conversion from carbon to CO2 according to molecular weights
Methane | CH4_emitted_final*final_yield_CH4*(1-moisture_content_mixed_organics)/tonne_to_sh_tn |  | 0.018121 | t
CH4_emitted_final |  |  | 0.3642

## Fertilizer credit for compost
1 | t dry compost | inorganic nitrogen fertiliser, as N | nutrient supply from urea | kilogram | 0.29529 | RNA | ecoinvent-3.8-cutoff | substitution | output
2.5 | t wet compost | inorganic phosphorus fertiliser, as P2O5 | nutrient supply from monoammonium phosphate | kilogram | 0.16874 | RNA | ecoinvent-3.8-cutoff | substitution | output
4 | kg P2O5 | inorganic potassium fertiliser, as K2O | nutrient supply from potassium chloride | kilogram | 0.2531 | RNA | ecoinvent-3.8-cutoff | substitution | output
6 | kg K2O
7 | kg N
source | https://doi.org/10.1016/j.jclepro.2016.06.150
Terrebonne compost
1 | t OW
0.10546 | t wet compost
0.16874 | kg P2O5
0.2531 | kg K2O
0.29529 | kg N
NS compost
1 | t OW | inorganic nitrogen fertiliser, as N | nutrient supply from urea | kilogram | 1.7808 | RNA | ecoinvent-3.8-cutoff | substitution | output
0.636 | t wet compost | inorganic phosphorus fertiliser, as P2O5 | nutrient supply from monoammonium phosphate | kilogram | 1.0176 | RNA | ecoinvent-3.8-cutoff | substitution | output
1.0176 | kg P2O5 | inorganic potassium fertiliser, as K2O | nutrient supply from potassium chloride | kilogram | 1.5264 | RNA | ecoinvent-3.8-cutoff | substitution | output
1.5264 | kg K2O
1.7808 | kg N

## Natural gas credit AD
| heating value | units | source
Landfill gas | 18.63 | MJ/m3
Natural gas | 38.32 | MJ/m4
efficiency of LFG relative to NG | 0.48617 | %
Annual production of GNR from AD | 2579984 | m3 | GHG report City
Facility capacity | 60000 | t OW annually | sensitivity, 50, 60 %
Avoided Natural gas | 20.9051 | m3/t OW